## Alarms
id | description | siteId | deviceId | calculation | updateInterval | message | messageRtn | importanceLevel | latching | delayOn | delayOff | enabled | alarmGroupIds
IO_base1_out_systemBusFault_out | Base 1 System Bus Fault | agra_risk | main | ¦{register:main:IO_base1_out_systemBusFault_out}¦ | 1 | Base 1 System Bus Fault | Base 1 System Bus Fault Returned to Normal | 2 | FALSE | 0 | 0 | TRUE | ["4772cb2a-31a6-4859-bd83-ffe623bfb02e"]
IO_base1_card00_fault_out | Base 1 Card 00 Fault | agra_risk | main | ¦{register:main:IO_base1_card00_fault_out}¦ | 1 | Base 1 Card 00 Fault | Base 1 Card 00 Fault Returned to Normal | 2 | FALSE | 0 | 0 | TRUE | ["4772cb2a-31a6-4859-bd83-ffe623bfb02e"]
g_esdStat_faults_chan_out | Emergency Stop Input Channel Fault | agra_risk | main | ¦{register:main:g_esdStat_faults_chan_out}¦ | 1 | Emergency Stop Input Channel Fault | Emergency Stop Input Channel Fault Returned to Normal | 2 | FALSE | 0 | 0 | TRUE | ["4772cb2a-31a6-4859-bd83-ffe623bfb02e"]
g_esdStat_alm_out | Emergency Stop Active | agra_risk | main | ¦{register:main:g_esdStat_alm_out}¦ | 1 | Emergency Stop Active | Emergency Stop Active Returned to Normal | 2 | FALSE | 0 | 0 | TRUE | ["1a99d36d-7c58-4fc8-9a1f-491e888fc8ac"]
g_m04LSO_faults_chan_out | M04 Open Limit Switch Channel Fault | agra_risk | main | ¦{register:main:g_m04LSO_faults_chan_out}¦ | 1 | M04 Open Limit Switch Channel Fault | M04 Open Limit Switch Channel Fault Returned to Normal | 2 | FALSE | 0 | 0 | TRUE | ["4772cb2a-31a6-4859-bd83-ffe623bfb02e"]
g_m04LSC_faults_chan_out | M04 Closed Limit Switch Channel Fault | agra_risk | main | ¦{register:main:g_m04LSC_faults_chan_out}¦ | 1 | M04 Closed Limit Switch Channel Fault | M04 Closed Limit Switch Channel Fault Returned to Normal | 2 | FALSE | 0 | 0 | TRUE | ["4772cb2a-31a6-4859-bd83-ffe623bfb02e"]
g_m05LSO_faults_chan_out | M05 Open Limit Switch Channel Fault | agra_risk | main | ¦{register:main:g_m05LSO_faults_chan_out}¦ | 1 | M05 Open Limit Switch Channel Fault | M05 Open Limit Switch Channel Fault Returned to Normal | 2 | FALSE | 0 | 0 | TRUE | ["4772cb2a-31a6-4859-bd83-ffe623bfb02e"]
g_m05LSC_faults_chan_out | M05 Closed Limit Switch Channel Fault | agra_risk | main | ¦{register:main:g_m05LSC_faults_chan_out}¦ | 1 | M05 Closed Limit Switch Channel Fault | M05 Closed Limit Switch Channel Fault Returned to Normal | 2 | FALSE | 0 | 0 | TRUE | ["4772cb2a-31a6-4859-bd83-ffe623bfb02e"]
g_m06LSO_faults_chan_out | M06 Open Limit Switch Channel Fault | agra_risk | main | ¦{register:main:g_m06LSO_faults_chan_out}¦ | 1 | M06 Open Limit Switch Channel Fault | M06 Open Limit Switch Channel Fault Returned to Normal | 2 | FALSE | 0 | 0 | TRUE | ["4772cb2a-31a6-4859-bd83-ffe623bfb02e"]
g_m06LSC_faults_chan_out | M06 Closed Limit Switch Channel Fault | agra_risk | main | ¦{register:main:g_m06LSC_faults_chan_out}¦ | 1 | M06 Closed Limit Switch Channel Fault | M06 Closed Limit Switch Channel Fault Returned to Normal | 2 | FALSE | 0 | 0 | TRUE | ["4772cb2a-31a6-4859-bd83-ffe623bfb02e"]
g_m07LSO_faults_chan_out | M07 Open Limit Switch Channel Fault | agra_risk | main | ¦{register:main:g_m07LSO_faults_chan_out}¦ | 1 | M07 Open Limit Switch Channel Fault | M07 Open Limit Switch Channel Fault Returned to Normal | 2 | FALSE | 0 | 0 | TRUE | ["4772cb2a-31a6-4859-bd83-ffe623bfb02e"]
g_m07LSC_faults_chan_out | M07 Closed Limit Switch Channel Fault | agra_risk | main | ¦{register:main:g_m07LSC_faults_chan_out}¦ | 1 | M07 Closed Limit Switch Channel Fault | M07 Closed Limit Switch Channel Fault Returned to Normal | 2 | FALSE | 0 | 0 | TRUE | ["4772cb2a-31a6-4859-bd83-ffe623bfb02e"]
g_m08LSO_faults_chan_out | M08 Open Limit Switch Channel Fault | agra_risk | main | ¦{register:main:g_m08LSO_faults_chan_out}¦ | 1 | M08 Open Limit Switch Channel Fault | M08 Open Limit Switch Channel Fault Returned to Normal | 2 | FALSE | 0 | 0 | TRUE | ["4772cb2a-31a6-4859-bd83-ffe623bfb02e"]
g_m08LSC_faults_chan_out | M08 Closed Limit Switch Channel Fault | agra_risk | main | ¦{register:main:g_m08LSC_faults_chan_out}¦ | 1 | M08 Closed Limit Switch Channel Fault | M08 Closed Limit Switch Channel Fault Returned to Normal | 2 | FALSE | 0 | 0 | TRUE | ["4772cb2a-31a6-4859-bd83-ffe623bfb02e"]
g_m09LSO_faults_chan_out | M09 Open Limit Switch Channel Fault | agra_risk | main | ¦{register:main:g_m09LSO_faults_chan_out}¦ | 1 | M09 Open Limit Switch Channel Fault | M09 Open Limit Switch Channel Fault Returned to Normal | 2 | FALSE | 0 | 0 | TRUE | ["4772cb2a-31a6-4859-bd83-ffe623bfb02e"]
g_m09LSC_faults_chan_out | M09 Closed Limit Switch Channel Fault | agra_risk | main | ¦{register:main:g_m09LSC_faults_chan_out}¦ | 1 | M09 Closed Limit Switch Channel Fault | M09 Closed Limit Switch Channel Fault Returned to Normal | 2 | FALSE | 0 | 0 | TRUE | ["4772cb2a-31a6-4859-bd83-ffe623bfb02e"]
g_m10LSO_faults_chan_out | M10 Open Limit Switch Channel Fault | agra_risk | main | ¦{register:main:g_m10LSO_faults_chan_out}¦ | 1 | M10 Open Limit Switch Channel Fault | M10 Open Limit Switch Channel Fault Returned to Normal | 2 | FALSE | 0 | 0 | TRUE | ["4772cb2a-31a6-4859-bd83-ffe623bfb02e"]
g_m10LSC_faults_chan_out | M10 Closed Limit Switch Channel Fault | agra_risk | main | ¦{register:main:g_m10LSC_faults_chan_out}¦ | 1 | M10 Closed Limit Switch Channel Fault | M10 Closed Limit Switch Channel Fault Returned to Normal | 2 | FALSE | 0 | 0 | TRUE | ["4772cb2a-31a6-4859-bd83-ffe623bfb02e"]
IO_base1_card01_fault_out | Base 1 Card 01 Fault | agra_risk | main | ¦{register:main:IO_base1_card01_fault_out}¦ | 1 | Base 1 Card 01 Fault | Base 1 Card 01 Fault Returned to Normal | 2 | FALSE | 0 | 0 | TRUE | ["4772cb2a-31a6-4859-bd83-ffe623bfb02e"]
g_recStart_faults_chan_out | Receiving Start Input Channel Fault | agra_risk | main | ¦{register:main:g_recStart_faults_chan_out}¦ | 1 | Receiving Start Input Channel Fault | Receiving Start Input Channel Fault Returned to Normal | 2 | FALSE | 0 | 0 | TRUE | ["4772cb2a-31a6-4859-bd83-ffe623bfb02e"]
g_recStart_alm_out | Receiving Start Signal Alarm | agra_risk | main | ¦{register:main:g_recStart_alm_out}¦ | 1 | Receiving Start Signal Alarm | Receiving Start Signal Alarm Returned to Normal | 2 | FALSE | 0 | 0 | TRUE | ["1a99d36d-7c58-4fc8-9a1f-491e888fc8ac"]
g_recStop_faults_chan_out | Receiving Stop Input Channel Fault | agra_risk | main | ¦{register:main:g_recStop_faults_chan_out}¦ | 1 | Receiving Stop Input Channel Fault | Receiving Stop Input Channel Fault Returned to Normal | 2 | FALSE | 0 | 0 | TRUE | ["4772cb2a-31a6-4859-bd83-ffe623bfb02e"]
g_recStop_alm_out | Receiving Stop Signal Alarm | agra_risk | main | ¦{register:main:g_recStop_alm_out}¦ | 1 | Receiving Stop Signal Alarm | Receiving Stop Signal Alarm Returned to Normal | 2 | FALSE | 0 | 0 | TRUE | ["1a99d36d-7c58-4fc8-9a1f-491e888fc8ac"]
g_reclmStart_faults_chan_out | Reclaim Start Input Channel Fault | agra_risk | main | ¦{register:main:g_reclmStart_faults_chan_out}¦ | 1 | Reclaim Start Input Channel Fault | Reclaim Start Input Channel Fault Returned to Normal | 2 | FALSE | 0 | 0 | TRUE | ["4772cb2a-31a6-4859-bd83-ffe623bfb02e"]
g_reclmStart_alm_out | Reclaim Start Signal Alarm | agra_risk | main | ¦{register:main:g_reclmStart_alm_out}¦ | 1 | Reclaim Start Signal Alarm | Reclaim Start Signal Alarm Returned to Normal | 2 | FALSE | 0 | 0 | TRUE | ["1a99d36d-7c58-4fc8-9a1f-491e888fc8ac"]
g_reclmStop_faults_chan_out | Reclaim Stop Input Channel Fault | agra_risk | main | ¦{register:main:g_reclmStop_faults_chan_out}¦ | 1 | Reclaim Stop Input Channel Fault | Reclaim Stop Input Channel Fault Returned to Normal | 2 | FALSE | 0 | 0 | TRUE | ["4772cb2a-31a6-4859-bd83-ffe623bfb02e"]
g_reclmStop_alm_out | Reclaim Stop Signal Alarm | agra_risk | main | ¦{register:main:g_reclmStop_alm_out}¦ | 1 | Reclaim Stop Signal Alarm | Reclaim Stop Signal Alarm Returned to Normal | 2 | FALSE | 0 | 0 | TRUE | ["1a99d36d-7c58-4fc8-9a1f-491e888fc8ac"]
g_spareDI20_faults_chan_out | Spare Digital Input 20 Channel Fault | agra_risk | main | ¦{register:main:g_spareDI20_faults_chan_out}¦ | 1 | Spare Digital Input 20 Channel Fault | Spare Digital Input 20 Channel Fault Returned to Normal | 2 | FALSE | 0 | 0 | TRUE | ["4772cb2a-31a6-4859-bd83-ffe623bfb02e"]
g_spareDI20_alm_out | Spare Digital Input 20 Alarm | agra_risk | main | ¦{register:main:g_spareDI20_alm_out}¦ | 1 | Spare Digital Input 20 Alarm | Spare Digital Input 20 Alarm Returned to Normal | 2 | FALSE | 0 | 0 | TRUE | ["4772cb2a-31a6-4859-bd83-ffe623bfb02e"]
g_m01Ovld_faults_chan_out | M01 Overload Input Channel Fault | agra_risk | main | ¦{register:main:g_m01Ovld_faults_chan_out}¦ | 1 | M01 Overload Input Channel Fault | M01 Overload Input Channel Fault Returned to Normal | 2 | FALSE | 0 | 0 | TRUE | ["4772cb2a-31a6-4859-bd83-ffe623bfb02e"]
g_m01Ovld_alm_out | M01 Motor Overload Tripped | agra_risk | main | ¦{register:main:g_m01Ovld_alm_out}¦ | 1 | M01 Motor Overload Tripped | M01 Motor Overload Tripped Returned to Normal | 2 | FALSE | 0 | 0 | TRUE | ["1a99d36d-7c58-4fc8-9a1f-491e888fc8ac"]
g_m02Ovld_faults_chan_out | M02 Overload Input Channel Fault | agra_risk | main | ¦{register:main:g_m02Ovld_faults_chan_out}¦ | 1 | M02 Overload Input Channel Fault | M02 Overload Input Channel Fault Returned to Normal | 2 | FALSE | 0 | 0 | TRUE | ["4772cb2a-31a6-4859-bd83-ffe623bfb02e"]
g_m02Ovld_alm_out | M02 Motor Overload Tripped | agra_risk | main | ¦{register:main:g_m02Ovld_alm_out}¦ | 1 | M02 Motor Overload Tripped | M02 Motor Overload Tripped Returned to Normal | 2 | FALSE | 0 | 0 | TRUE | ["1a99d36d-7c58-4fc8-9a1f-491e888fc8ac"]
g_m03Ovld_faults_chan_out | M03 Overload Input Channel Fault | agra_risk | main | ¦{register:main:g_m03Ovld_faults_chan_out}¦ | 1 | M03 Overload Input Channel Fault | M03 Overload Input Channel Fault Returned to Normal | 2 | FALSE | 0 | 0 | TRUE | ["4772cb2a-31a6-4859-bd83-ffe623bfb02e"]
g_m03Ovld_alm_out | M03 Motor Overload Tripped | agra_risk | main | ¦{register:main:g_m03Ovld_alm_out}¦ | 1 | M03 Motor Overload Tripped | M03 Motor Overload Tripped Returned to Normal | 2 | FALSE | 0 | 0 | TRUE | ["1a99d36d-7c58-4fc8-9a1f-491e888fc8ac"]
IO_base1_card02_fault_out | Base 1 Card 02 Fault | agra_risk | main | ¦{register:main:IO_base1_card02_fault_out}¦ | 1 | Base 1 Card 02 Fault | Base 1 Card 02 Fault Returned to Normal | 2 | FALSE | 0 | 0 | TRUE | ["4772cb2a-31a6-4859-bd83-ffe623bfb02e"]
g_m04Ovld_faults_chan_out | M04 Overload Input Channel Fault | agra_risk | main | ¦{register:main:g_m04Ovld_faults_chan_out}¦ | 1 | M04 Overload Input Channel Fault | M04 Overload Input Channel Fault Returned to Normal | 2 | FALSE | 0 | 0 | TRUE | ["4772cb2a-31a6-4859-bd83-ffe623bfb02e"]
g_m04Ovld_alm_out | M04 Motor Overload Tripped | agra_risk | main | ¦{register:main:g_m04Ovld_alm_out}¦ | 1 | M04 Motor Overload Tripped | M04 Motor Overload Tripped Returned to Normal | 2 | FALSE | 0 | 0 | TRUE | ["1a99d36d-7c58-4fc8-9a1f-491e888fc8ac"]
g_m05Ovld_faults_chan_out | M05 Overload Input Channel Fault | agra_risk | main | ¦{register:main:g_m05Ovld_faults_chan_out}¦ | 1 | M05 Overload Input Channel Fault | M05 Overload Input Channel Fault Returned to Normal | 2 | FALSE | 0 | 0 | TRUE | ["4772cb2a-31a6-4859-bd83-ffe623bfb02e"]
g_m05Ovld_alm_out | M05 Motor Overload Tripped | agra_risk | main | ¦{register:main:g_m05Ovld_alm_out}¦ | 1 | M05 Motor Overload Tripped | M05 Motor Overload Tripped Returned to Normal | 2 | FALSE | 0 | 0 | TRUE | ["1a99d36d-7c58-4fc8-9a1f-491e888fc8ac"]
g_m06Ovld_faults_chan_out | M06 Overload Input Channel Fault | agra_risk | main | ¦{register:main:g_m06Ovld_faults_chan_out}¦ | 1 | M06 Overload Input Channel Fault | M06 Overload Input Channel Fault Returned to Normal | 2 | FALSE | 0 | 0 | TRUE | ["4772cb2a-31a6-4859-bd83-ffe623bfb02e"]
g_m06Ovld_alm_out | M06 Motor Overload Tripped | agra_risk | main | ¦{register:main:g_m06Ovld_alm_out}¦ | 1 | M06 Motor Overload Tripped | M06 Motor Overload Tripped Returned to Normal | 2 | FALSE | 0 | 0 | TRUE | ["1a99d36d-7c58-4fc8-9a1f-491e888fc8ac"]
g_m07Ovld_faults_chan_out | M07 Overload Input Channel Fault | agra_risk | main | ¦{register:main:g_m07Ovld_faults_chan_out}¦ | 1 | M07 Overload Input Channel Fault | M07 Overload Input Channel Fault Returned to Normal | 2 | FALSE | 0 | 0 | TRUE | ["4772cb2a-31a6-4859-bd83-ffe623bfb02e"]
g_m07Ovld_alm_out | M07 Motor Overload Tripped | agra_risk | main | ¦{register:main:g_m07Ovld_alm_out}¦ | 1 | M07 Motor Overload Tripped | M07 Motor Overload Tripped Returned to Normal | 2 | FALSE | 0 | 0 | TRUE | ["1a99d36d-7c58-4fc8-9a1f-491e888fc8ac"]
g_m08Ovld_faults_chan_out | M08 Overload Input Channel Fault | agra_risk | main | ¦{register:main:g_m08Ovld_faults_chan_out}¦ | 1 | M08 Overload Input Channel Fault | M08 Overload Input Channel Fault Returned to Normal | 2 | FALSE | 0 | 0 | TRUE | ["4772cb2a-31a6-4859-bd83-ffe623bfb02e"]
g_m08Ovld_alm_out | M08 Motor Overload Tripped | agra_risk | main | ¦{register:main:g_m08Ovld_alm_out}¦ | 1 | M08 Motor Overload Tripped | M08 Motor Overload Tripped Returned to Normal | 2 | FALSE | 0 | 0 | TRUE | ["1a99d36d-7c58-4fc8-9a1f-491e888fc8ac"]
g_m09Ovld_faults_chan_out | M09 Overload Input Channel Fault | agra_risk | main | ¦{register:main:g_m09Ovld_faults_chan_out}¦ | 1 | M09 Overload Input Channel Fault | M09 Overload Input Channel Fault Returned to Normal | 2 | FALSE | 0 | 0 | TRUE | ["4772cb2a-31a6-4859-bd83-ffe623bfb02e"]
g_m09Ovld_alm_out | M09 Motor Overload Tripped | agra_risk | main | ¦{register:main:g_m09Ovld_alm_out}¦ | 1 | M09 Motor Overload Tripped | M09 Motor Overload Tripped Returned to Normal | 2 | FALSE | 0 | 0 | TRUE | ["1a99d36d-7c58-4fc8-9a1f-491e888fc8ac"]
g_m10Ovld_faults_chan_out | M10 Overload Input Channel Fault | agra_risk | main | ¦{register:main:g_m10Ovld_faults_chan_out}¦ | 1 | M10 Overload Input Channel Fault | M10 Overload Input Channel Fault Returned to Normal | 2 | FALSE | 0 | 0 | TRUE | ["4772cb2a-31a6-4859-bd83-ffe623bfb02e"]
g_m10Ovld_alm_out | M10 Motor Overload Tripped | agra_risk | main | ¦{register:main:g_m10Ovld_alm_out}¦ | 1 | M10 Motor Overload Tripped | M10 Motor Overload Tripped Returned to Normal | 2 | FALSE | 0 | 0 | TRUE | ["1a99d36d-7c58-4fc8-9a1f-491e888fc8ac"]
g_m21Ovld_faults_chan_out | M21 Overload Input Channel Fault | agra_risk | main | ¦{register:main:g_m21Ovld_faults_chan_out}¦ | 1 | M21 Overload Input Channel Fault | M21 Overload Input Channel Fault Returned to Normal | 2 | FALSE | 0 | 0 | TRUE | ["4772cb2a-31a6-4859-bd83-ffe623bfb02e"]
g_m21Ovld_alm_out | M21 Motor Overload Tripped | agra_risk | main | ¦{register:main:g_m21Ovld_alm_out}¦ | 1 | M21 Motor Overload Tripped | M21 Motor Overload Tripped Returned to Normal | 2 | FALSE | 0 | 0 | TRUE | ["1a99d36d-7c58-4fc8-9a1f-491e888fc8ac"]
g_m22Ovld_faults_chan_out | M22 Overload Input Channel Fault | agra_risk | main | ¦{register:main:g_m22Ovld_faults_chan_out}¦ | 1 | M22 Overload Input Channel Fault | M22 Overload Input Channel Fault Returned to Normal | 2 | FALSE | 0 | 0 | TRUE | ["4772cb2a-31a6-4859-bd83-ffe623bfb02e"]
g_m22Ovld_alm_out | M22 Motor Overload Tripped | agra_risk | main | ¦{register:main:g_m22Ovld_alm_out}¦ | 1 | M22 Motor Overload Tripped | M22 Motor Overload Tripped Returned to Normal | 2 | FALSE | 0 | 0 | TRUE | ["1a99d36d-7c58-4fc8-9a1f-491e888fc8ac"]
g_m23Ovld_faults_chan_out | M23 Overload Input Channel Fault | agra_risk | main | ¦{register:main:g_m23Ovld_faults_chan_out}¦ | 1 | M23 Overload Input Channel Fault | M23 Overload Input Channel Fault Returned to Normal | 2 | FALSE | 0 | 0 | TRUE | ["4772cb2a-31a6-4859-bd83-ffe623bfb02e"]
g_m23Ovld_alm_out | M23 Motor Overload Tripped | agra_risk | main | ¦{register:main:g_m23Ovld_alm_out}¦ | 1 | M23 Motor Overload Tripped | M23 Motor Overload Tripped Returned to Normal | 2 | FALSE | 0 | 0 | TRUE | ["1a99d36d-7c58-4fc8-9a1f-491e888fc8ac"]
g_m24Ovld_faults_chan_out | M24 Overload Input Channel Fault | agra_risk | main | ¦{register:main:g_m24Ovld_faults_chan_out}¦ | 1 | M24 Overload Input Channel Fault | M24 Overload Input Channel Fault Returned to Normal | 2 | FALSE | 0 | 0 | TRUE | ["4772cb2a-31a6-4859-bd83-ffe623bfb02e"]
g_m24Ovld_alm_out | M24 Motor Overload Tripped | agra_risk | main | ¦{register:main:g_m24Ovld_alm_out}¦ | 1 | M24 Motor Overload Tripped | M24 Motor Overload Tripped Returned to Normal | 2 | FALSE | 0 | 0 | TRUE | ["1a99d36d-7c58-4fc8-9a1f-491e888fc8ac"]
g_m25Ovld_faults_chan_out | M25 Overload Input Channel Fault | agra_risk | main | ¦{register:main:g_m25Ovld_faults_chan_out}¦ | 1 | M25 Overload Input Channel Fault | M25 Overload Input Channel Fault Returned to Normal | 2 | FALSE | 0 | 0 | TRUE | ["4772cb2a-31a6-4859-bd83-ffe623bfb02e"]
g_m25Ovld_alm_out | M25 Motor Overload Tripped | agra_risk | main | ¦{register:main:g_m25Ovld_alm_out}¦ | 1 | M25 Motor Overload Tripped | M25 Motor Overload Tripped Returned to Normal | 2 | FALSE | 0 | 0 | TRUE | ["1a99d36d-7c58-4fc8-9a1f-491e888fc8ac"]
g_m26Ovld_faults_chan_out | M26 Overload Input Channel Fault | agra_risk | main | ¦{register:main:g_m26Ovld_faults_chan_out}¦ | 1 | M26 Overload Input Channel Fault | M26 Overload Input Channel Fault Returned to Normal | 2 | FALSE | 0 | 0 | TRUE | ["4772cb2a-31a6-4859-bd83-ffe623bfb02e"]
g_m26Ovld_alm_out | M26 Motor Overload Tripped | agra_risk | main | ¦{register:main:g_m26Ovld_alm_out}¦ | 1 | M26 Motor Overload Tripped | M26 Motor Overload Tripped Returned to Normal | 2 | FALSE | 0 | 0 | TRUE | ["1a99d36d-7c58-4fc8-9a1f-491e888fc8ac"]
g_m27Ovld_faults_chan_out | M27 Overload Input Channel Fault | agra_risk | main | ¦{register:main:g_m27Ovld_faults_chan_out}¦ | 1 | M27 Overload Input Channel Fault | M27 Overload Input Channel Fault Returned to Normal | 2 | FALSE | 0 | 0 | TRUE | ["4772cb2a-31a6-4859-bd83-ffe623bfb02e"]
g_m27Ovld_alm_out | M27 Motor Overload Tripped | agra_risk | main | ¦{register:main:g_m27Ovld_alm_out}¦ | 1 | M27 Motor Overload Tripped | M27 Motor Overload Tripped Returned to Normal | 2 | FALSE | 0 | 0 | TRUE | ["1a99d36d-7c58-4fc8-9a1f-491e888fc8ac"]
g_m28Ovld_faults_chan_out | M28 Overload Input Channel Fault | agra_risk | main | ¦{register:main:g_m28Ovld_faults_chan_out}¦ | 1 | M28 Overload Input Channel Fault | M28 Overload Input Channel Fault Returned to Normal | 2 | FALSE | 0 | 0 | TRUE | ["4772cb2a-31a6-4859-bd83-ffe623bfb02e"]
g_m28Ovld_alm_out | M28 Motor Overload Tripped | agra_risk | main | ¦{register:main:g_m28Ovld_alm_out}¦ | 1 | M28 Motor Overload Tripped | M28 Motor Overload Tripped Returned to Normal | 2 | FALSE | 0 | 0 | TRUE | ["1a99d36d-7c58-4fc8-9a1f-491e888fc8ac"]
g_m29Ovld_faults_chan_out | M29 Overload Input Channel Fault | agra_risk | main | ¦{register:main:g_m29Ovld_faults_chan_out}¦ | 1 | M29 Overload Input Channel Fault | M29 Overload Input Channel Fault Returned to Normal | 2 | FALSE | 0 | 0 | TRUE | ["4772cb2a-31a6-4859-bd83-ffe623bfb02e"]
g_m29Ovld_alm_out | M29 Motor Overload Tripped | agra_risk | main | ¦{register:main:g_m29Ovld_alm_out}¦ | 1 | M29 Motor Overload Tripped | M29 Motor Overload Tripped Returned to Normal | 2 | FALSE | 0 | 0 | TRUE | ["1a99d36d-7c58-4fc8-9a1f-491e888fc8ac"]
IO_base1_card03_fault_out | Base 1 Card 03 Fault | agra_risk | main | ¦{register:main:IO_base1_card03_fault_out}¦ | 1 | Base 1 Card 03 Fault | Base 1 Card 03 Fault Returned to Normal | 2 | FALSE | 0 | 0 | TRUE | ["4772cb2a-31a6-4859-bd83-ffe623bfb02e"]
g_m02HSC_fault_out | M02 High-Speed Counter Fault | agra_risk | main | ¦{register:main:g_m02HSC_fault_out}¦ | 1 | M02 High-Speed Counter Fault | M02 High-Speed Counter Fault Returned to Normal | 2 | FALSE | 0 | 0 | TRUE | ["4772cb2a-31a6-4859-bd83-ffe623bfb02e"]
g_m02Spd_faults_chan_out | M02 Speed Input Channel Fault | agra_risk | main | ¦{register:main:g_m02Spd_faults_chan_out}¦ | 1 | M02 Speed Input Channel Fault | M02 Speed Input Channel Fault Returned to Normal | 2 | FALSE | 0 | 0 | TRUE | ["4772cb2a-31a6-4859-bd83-ffe623bfb02e"]
g_m02Spd_limits_hihi_alm_out | M02 Speed High-High Alarm | agra_risk | main | ¦{register:main:g_m02Spd_limits_hihi_alm_out}¦ | 1 | M02 Speed High-High Alarm | M02 Speed High-High Alarm Returned to Normal | 2 | FALSE | 0 | 0 | TRUE | ["1a99d36d-7c58-4fc8-9a1f-491e888fc8ac"]
g_m02Spd_limits_hi_alm_out | M02 Speed High Alarm | agra_risk | main | ¦{register:main:g_m02Spd_limits_hi_alm_out}¦ | 1 | M02 Speed High Alarm | M02 Speed High Alarm Returned to Normal | 2 | FALSE | 0 | 0 | TRUE | ["1a99d36d-7c58-4fc8-9a1f-491e888fc8ac"]
g_m02Spd_limits_lo_alm_out | M02 Speed Low Alarm | agra_risk | main | ¦{register:main:g_m02Spd_limits_lo_alm_out}¦ | 1 | M02 Speed Low Alarm | M02 Speed Low Alarm Returned to Normal | 2 | FALSE | 0 | 0 | TRUE | ["1a99d36d-7c58-4fc8-9a1f-491e888fc8ac"]
g_m02Spd_limits_lolo_alm_out | M02 Speed Low-Low Alarm | agra_risk | main | ¦{register:main:g_m02Spd_limits_lolo_alm_out}¦ | 1 | M02 Speed Low-Low Alarm | M02 Speed Low-Low Alarm Returned to Normal | 2 | FALSE | 0 | 0 | TRUE | ["1a99d36d-7c58-4fc8-9a1f-491e888fc8ac"]
IO_base1_card04_fault_out | Base 1 Card 04 Fault | agra_risk | main | ¦{register:main:IO_base1_card04_fault_out}¦ | 1 | Base 1 Card 04 Fault | Base 1 Card 04 Fault Returned to Normal | 2 | FALSE | 0 | 0 | TRUE | ["4772cb2a-31a6-4859-bd83-ffe623bfb02e"]
IO_base1_card05_fault_out | Base 1 Card 05 Fault | agra_risk | main | ¦{register:main:IO_base1_card05_fault_out}¦ | 1 | Base 1 Card 05 Fault | Base 1 Card 05 Fault Returned to Normal | 2 | FALSE | 0 | 0 | TRUE | ["4772cb2a-31a6-4859-bd83-ffe623bfb02e"]
g_recFault_fault_out | Receiving Fault Output Channel Fault | agra_risk | main | ¦{register:main:g_recFault_fault_out}¦ | 1 | Receiving Fault Output Channel Fault | Receiving Fault Output Channel Fault Returned to Normal | 2 | FALSE | 0 | 0 | TRUE | ["4772cb2a-31a6-4859-bd83-ffe623bfb02e"]
g_reclmReady_fault_out | Reclaim Ready Output Channel Fault | agra_risk | main | ¦{register:main:g_reclmReady_fault_out}¦ | 1 | Reclaim Ready Output Channel Fault | Reclaim Ready Output Channel Fault Returned to Normal | 2 | FALSE | 0 | 0 | TRUE | ["4772cb2a-31a6-4859-bd83-ffe623bfb02e"]
g_reclmFault_fault_out | Reclaim Fault Output Channel Fault | agra_risk | main | ¦{register:main:g_reclmFault_fault_out}¦ | 1 | Reclaim Fault Output Channel Fault | Reclaim Fault Output Channel Fault Returned to Normal | 2 | FALSE | 0 | 0 | TRUE | ["4772cb2a-31a6-4859-bd83-ffe623bfb02e"]
IO_base1_card07_fault_out | Base 1 Card 07 Fault | agra_risk | main | ¦{register:main:IO_base1_card07_fault_out}¦ | 1 | Base 1 Card 07 Fault | Base 1 Card 07 Fault Returned to Normal | 2 | FALSE | 0 | 0 | TRUE | ["4772cb2a-31a6-4859-bd83-ffe623bfb02e"]
g_h1Lvl_faults_over_out | H1 Level Transmitter Overrange | agra_risk | main | ¦{register:main:g_h1Lvl_faults_over_out}¦ | 1 | H1 Level Transmitter Overrange | H1 Level Transmitter Overrange Returned to Normal | 2 | FALSE | 0 | 0 | TRUE | ["1a99d36d-7c58-4fc8-9a1f-491e888fc8ac"]
g_h1Lvl_faults_under_out | H1 Level Transmitter Underrange | agra_risk | main | ¦{register:main:g_h1Lvl_faults_under_out}¦ | 1 | H1 Level Transmitter Underrange | H1 Level Transmitter Underrange Returned to Normal | 2 | FALSE | 0 | 0 | TRUE | ["1a99d36d-7c58-4fc8-9a1f-491e888fc8ac"]
g_h1Lvl_faults_chan_out | H1 Level Input Channel Fault | agra_risk | main | ¦{register:main:g_h1Lvl_faults_chan_out}¦ | 1 | H1 Level Input Channel Fault | H1 Level Input Channel Fault Returned to Normal | 2 | FALSE | 0 | 0 | TRUE | ["1a99d36d-7c58-4fc8-9a1f-491e888fc8ac"]
g_h1Lvl_limits_hihi_alm_out | H1 Level High-High Alarm | agra_risk | main | ¦{register:main:g_h1Lvl_limits_hihi_alm_out}¦ | 1 | H1 Level High-High Alarm | H1 Level High-High Alarm Returned to Normal | 2 | FALSE | 0 | 0 | TRUE | ["1a99d36d-7c58-4fc8-9a1f-491e888fc8ac"]
g_h1Lvl_limits_hi_alm_out | H1 Level High Alarm | agra_risk | main | ¦{register:main:g_h1Lvl_limits_hi_alm_out}¦ | 1 | H1 Level High Alarm | H1 Level High Alarm Returned to Normal | 2 | FALSE | 0 | 0 | TRUE | ["4772cb2a-31a6-4859-bd83-ffe623bfb02e"]
g_h1Lvl_limits_lo_alm_out | H1 Level Low Alarm | agra_risk | main | ¦{register:main:g_h1Lvl_limits_lo_alm_out}¦ | 1 | H1 Level Low Alarm | H1 Level Low Alarm Returned to Normal | 2 | FALSE | 0 | 0 | TRUE | ["4772cb2a-31a6-4859-bd83-ffe623bfb02e"]
g_h1Lvl_limits_lolo_alm_out | H1 Level Low-Low Alarm | agra_risk | main | ¦{register:main:g_h1Lvl_limits_lolo_alm_out}¦ | 1 | H1 Level Low-Low Alarm | H1 Level Low-Low Alarm Returned to Normal | 2 | FALSE | 0 | 0 | TRUE | ["4772cb2a-31a6-4859-bd83-ffe623bfb02e"]
g_h2Lvl_faults_over_out | H2 Level Transmitter Overrange | agra_risk | main | ¦{register:main:g_h2Lvl_faults_over_out}¦ | 1 | H2 Level Transmitter Overrange | H2 Level Transmitter Overrange Returned to Normal | 2 | FALSE | 0 | 0 | TRUE | ["1a99d36d-7c58-4fc8-9a1f-491e888fc8ac"]
g_h2Lvl_faults_under_out | H2 Level Transmitter Underrange | agra_risk | main | ¦{register:main:g_h2Lvl_faults_under_out}¦ | 1 | H2 Level Transmitter Underrange | H2 Level Transmitter Underrange Returned to Normal | 2 | FALSE | 0 | 0 | TRUE | ["1a99d36d-7c58-4fc8-9a1f-491e888fc8ac"]
g_h2Lvl_faults_chan_out | H2 Level Input Channel Fault | agra_risk | main | ¦{register:main:g_h2Lvl_faults_chan_out}¦ | 1 | H2 Level Input Channel Fault | H2 Level Input Channel Fault Returned to Normal | 2 | FALSE | 0 | 0 | TRUE | ["1a99d36d-7c58-4fc8-9a1f-491e888fc8ac"]
g_h2Lvl_limits_hihi_alm_out | H2 Level High-High Alarm | agra_risk | main | ¦{register:main:g_h2Lvl_limits_hihi_alm_out}¦ | 1 | H2 Level High-High Alarm | H2 Level High-High Alarm Returned to Normal | 2 | FALSE | 0 | 0 | TRUE | ["1a99d36d-7c58-4fc8-9a1f-491e888fc8ac"]
g_h2Lvl_limits_hi_alm_out | H2 Level High Alarm | agra_risk | main | ¦{register:main:g_h2Lvl_limits_hi_alm_out}¦ | 1 | H2 Level High Alarm | H2 Level High Alarm Returned to Normal | 2 | FALSE | 0 | 0 | TRUE | ["4772cb2a-31a6-4859-bd83-ffe623bfb02e"]
g_h2Lvl_limits_lo_alm_out | H2 Level Low Alarm | agra_risk | main | ¦{register:main:g_h2Lvl_limits_lo_alm_out}¦ | 1 | H2 Level Low Alarm | H2 Level Low Alarm Returned to Normal | 2 | FALSE | 0 | 0 | TRUE | ["4772cb2a-31a6-4859-bd83-ffe623bfb02e"]
g_h2Lvl_limits_lolo_alm_out | H2 Level Low-Low Alarm | agra_risk | main | ¦{register:main:g_h2Lvl_limits_lolo_alm_out}¦ | 1 | H2 Level Low-Low Alarm | H2 Level Low-Low Alarm Returned to Normal | 2 | FALSE | 0 | 0 | TRUE | ["4772cb2a-31a6-4859-bd83-ffe623bfb02e"]
g_h3Lvl_faults_over_out | H3 Level Transmitter Overrange | agra_risk | main | ¦{register:main:g_h3Lvl_faults_over_out}¦ | 1 | H3 Level Transmitter Overrange | H3 Level Transmitter Overrange Returned to Normal | 2 | FALSE | 0 | 0 | TRUE | ["1a99d36d-7c58-4fc8-9a1f-491e888fc8ac"]
g_h3Lvl_faults_under_out | H3 Level Transmitter Underrange | agra_risk | main | ¦{register:main:g_h3Lvl_faults_under_out}¦ | 1 | H3 Level Transmitter Underrange | H3 Level Transmitter Underrange Returned to Normal | 2 | FALSE | 0 | 0 | TRUE | ["1a99d36d-7c58-4fc8-9a1f-491e888fc8ac"]
g_h3Lvl_faults_chan_out | H3 Level Input Channel Fault | agra_risk | main | ¦{register:main:g_h3Lvl_faults_chan_out}¦ | 1 | H3 Level Input Channel Fault | H3 Level Input Channel Fault Returned to Normal | 2 | FALSE | 0 | 0 | TRUE | ["1a99d36d-7c58-4fc8-9a1f-491e888fc8ac"]
g_h3Lvl_limits_hihi_alm_out | H3 Level High-High Alarm | agra_risk | main | ¦{register:main:g_h3Lvl_limits_hihi_alm_out}¦ | 1 | H3 Level High-High Alarm | H3 Level High-High Alarm Returned to Normal | 2 | FALSE | 0 | 0 | TRUE | ["1a99d36d-7c58-4fc8-9a1f-491e888fc8ac"]
g_h3Lvl_limits_hi_alm_out | H3 Level High Alarm | agra_risk | main | ¦{register:main:g_h3Lvl_limits_hi_alm_out}¦ | 1 | H3 Level High Alarm | H3 Level High Alarm Returned to Normal | 2 | FALSE | 0 | 0 | TRUE | ["4772cb2a-31a6-4859-bd83-ffe623bfb02e"]
g_h3Lvl_limits_lo_alm_out | H3 Level Low Alarm | agra_risk | main | ¦{register:main:g_h3Lvl_limits_lo_alm_out}¦ | 1 | H3 Level Low Alarm | H3 Level Low Alarm Returned to Normal | 2 | FALSE | 0 | 0 | TRUE | ["4772cb2a-31a6-4859-bd83-ffe623bfb02e"]
g_h3Lvl_limits_lolo_alm_out | H3 Level Low-Low Alarm | agra_risk | main | ¦{register:main:g_h3Lvl_limits_lolo_alm_out}¦ | 1 | H3 Level Low-Low Alarm | H3 Level Low-Low Alarm Returned to Normal | 2 | FALSE | 0 | 0 | TRUE | ["4772cb2a-31a6-4859-bd83-ffe623bfb02e"]
g_h4Lvl_faults_over_out | H4 Level Transmitter Overrange | agra_risk | main | ¦{register:main:g_h4Lvl_faults_over_out}¦ | 1 | H4 Level Transmitter Overrange | H4 Level Transmitter Overrange Returned to Normal | 2 | FALSE | 0 | 0 | TRUE | ["1a99d36d-7c58-4fc8-9a1f-491e888fc8ac"]
g_h4Lvl_faults_under_out | H4 Level Transmitter Underrange | agra_risk | main | ¦{register:main:g_h4Lvl_faults_under_out}¦ | 1 | H4 Level Transmitter Underrange | H4 Level Transmitter Underrange Returned to Normal | 2 | FALSE | 0 | 0 | TRUE | ["1a99d36d-7c58-4fc8-9a1f-491e888fc8ac"]
g_h4Lvl_faults_chan_out | H4 Level Input Channel Fault | agra_risk | main | ¦{register:main:g_h4Lvl_faults_chan_out}¦ | 1 | H4 Level Input Channel Fault | H4 Level Input Channel Fault Returned to Normal | 2 | FALSE | 0 | 0 | TRUE | ["1a99d36d-7c58-4fc8-9a1f-491e888fc8ac"]
g_h4Lvl_limits_hihi_alm_out | H4 Level High-High Alarm | agra_risk | main | ¦{register:main:g_h4Lvl_limits_hihi_alm_out}¦ | 1 | H4 Level High-High Alarm | H4 Level High-High Alarm Returned to Normal | 2 | FALSE | 0 | 0 | TRUE | ["1a99d36d-7c58-4fc8-9a1f-491e888fc8ac"]
g_h4Lvl_limits_hi_alm_out | H4 Level High Alarm | agra_risk | main | ¦{register:main:g_h4Lvl_limits_hi_alm_out}¦ | 1 | H4 Level High Alarm | H4 Level High Alarm Returned to Normal | 2 | FALSE | 0 | 0 | TRUE | ["4772cb2a-31a6-4859-bd83-ffe623bfb02e"]
g_h4Lvl_limits_lo_alm_out | H4 Level Low Alarm | agra_risk | main | ¦{register:main:g_h4Lvl_limits_lo_alm_out}¦ | 1 | H4 Level Low Alarm | H4 Level Low Alarm Returned to Normal | 2 | FALSE | 0 | 0 | TRUE | ["4772cb2a-31a6-4859-bd83-ffe623bfb02e"]
g_h4Lvl_limits_lolo_alm_out | H4 Level Low-Low Alarm | agra_risk | main | ¦{register:main:g_h4Lvl_limits_lolo_alm_out}¦ | 1 | H4 Level Low-Low Alarm | H4 Level Low-Low Alarm Returned to Normal | 2 | FALSE | 0 | 0 | TRUE | ["4772cb2a-31a6-4859-bd83-ffe623bfb02e"]
g_f1Lvl_faults_over_out | F1 Level Transmitter Overrange | agra_risk | main | ¦{register:main:g_f1Lvl_faults_over_out}¦ | 1 | F1 Level Transmitter Overrange | F1 Level Transmitter Overrange Returned to Normal | 2 | FALSE | 0 | 0 | TRUE | ["1a99d36d-7c58-4fc8-9a1f-491e888fc8ac"]
g_f1Lvl_faults_under_out | F1 Level Transmitter Underrange | agra_risk | main | ¦{register:main:g_f1Lvl_faults_under_out}¦ | 1 | F1 Level Transmitter Underrange | F1 Level Transmitter Underrange Returned to Normal | 2 | FALSE | 0 | 0 | TRUE | ["1a99d36d-7c58-4fc8-9a1f-491e888fc8ac"]
g_f1Lvl_faults_chan_out | F1 Level Input Channel Fault | agra_risk | main | ¦{register:main:g_f1Lvl_faults_chan_out}¦ | 1 | F1 Level Input Channel Fault | F1 Level Input Channel Fault Returned to Normal | 2 | FALSE | 0 | 0 | TRUE | ["1a99d36d-7c58-4fc8-9a1f-491e888fc8ac"]
g_f1Lvl_limits_hihi_alm_out | F1 Level High-High Alarm | agra_risk | main | ¦{register:main:g_f1Lvl_limits_hihi_alm_out}¦ | 1 | F1 Level High-High Alarm | F1 Level High-High Alarm Returned to Normal | 2 | FALSE | 0 | 0 | TRUE | ["1a99d36d-7c58-4fc8-9a1f-491e888fc8ac"]
g_f1Lvl_limits_hi_alm_out | F1 Level High Alarm | agra_risk | main | ¦{register:main:g_f1Lvl_limits_hi_alm_out}¦ | 1 | F1 Level High Alarm | F1 Level High Alarm Returned to Normal | 2 | FALSE | 0 | 0 | TRUE | ["4772cb2a-31a6-4859-bd83-ffe623bfb02e"]
g_f1Lvl_limits_lo_alm_out | F1 Level Low Alarm | agra_risk | main | ¦{register:main:g_f1Lvl_limits_lo_alm_out}¦ | 1 | F1 Level Low Alarm | F1 Level Low Alarm Returned to Normal | 2 | FALSE | 0 | 0 | TRUE | ["4772cb2a-31a6-4859-bd83-ffe623bfb02e"]
g_f1Lvl_limits_lolo_alm_out | F1 Level Low-Low Alarm | agra_risk | main | ¦{register:main:g_f1Lvl_limits_lolo_alm_out}¦ | 1 | F1 Level Low-Low Alarm | F1 Level Low-Low Alarm Returned to Normal | 2 | FALSE | 0 | 0 | TRUE | ["4772cb2a-31a6-4859-bd83-ffe623bfb02e"]
g_f2Lvl_faults_over_out | F2 Level Transmitter Overrange | agra_risk | main | ¦{register:main:g_f2Lvl_faults_over_out}¦ | 1 | F2 Level Transmitter Overrange | F2 Level Transmitter Overrange Returned to Normal | 2 | FALSE | 0 | 0 | TRUE | ["1a99d36d-7c58-4fc8-9a1f-491e888fc8ac"]
g_f2Lvl_faults_under_out | F2 Level Transmitter Underrange | agra_risk | main | ¦{register:main:g_f2Lvl_faults_under_out}¦ | 1 | F2 Level Transmitter Underrange | F2 Level Transmitter Underrange Returned to Normal | 2 | FALSE | 0 | 0 | TRUE | ["1a99d36d-7c58-4fc8-9a1f-491e888fc8ac"]
g_f2Lvl_faults_chan_out | F2 Level Input Channel Fault | agra_risk | main | ¦{register:main:g_f2Lvl_faults_chan_out}¦ | 1 | F2 Level Input Channel Fault | F2 Level Input Channel Fault Returned to Normal | 2 | FALSE | 0 | 0 | TRUE | ["1a99d36d-7c58-4fc8-9a1f-491e888fc8ac"]
g_f2Lvl_limits_hihi_alm_out | F2 Level High-High Alarm | agra_risk | main | ¦{register:main:g_f2Lvl_limits_hihi_alm_out}¦ | 1 | F2 Level High-High Alarm | F2 Level High-High Alarm Returned to Normal | 2 | FALSE | 0 | 0 | TRUE | ["1a99d36d-7c58-4fc8-9a1f-491e888fc8ac"]
g_f2Lvl_limits_hi_alm_out | F2 Level High Alarm | agra_risk | main | ¦{register:main:g_f2Lvl_limits_hi_alm_out}¦ | 1 | F2 Level High Alarm | F2 Level High Alarm Returned to Normal | 2 | FALSE | 0 | 0 | TRUE | ["4772cb2a-31a6-4859-bd83-ffe623bfb02e"]
g_f2Lvl_limits_lo_alm_out | F2 Level Low Alarm | agra_risk | main | ¦{register:main:g_f2Lvl_limits_lo_alm_out}¦ | 1 | F2 Level Low Alarm | F2 Level Low Alarm Returned to Normal | 2 | FALSE | 0 | 0 | TRUE | ["4772cb2a-31a6-4859-bd83-ffe623bfb02e"]
g_f2Lvl_limits_lolo_alm_out | F2 Level Low-Low Alarm | agra_risk | main | ¦{register:main:g_f2Lvl_limits_lolo_alm_out}¦ | 1 | F2 Level Low-Low Alarm | F2 Level Low-Low Alarm Returned to Normal | 2 | FALSE | 0 | 0 | TRUE | ["4772cb2a-31a6-4859-bd83-ffe623bfb02e"]
g_f3Lvl_faults_over_out | F3 Level Transmitter Overrange | agra_risk | main | ¦{register:main:g_f3Lvl_faults_over_out}¦ | 1 | F3 Level Transmitter Overrange | F3 Level Transmitter Overrange Returned to Normal | 2 | FALSE | 0 | 0 | TRUE | ["1a99d36d-7c58-4fc8-9a1f-491e888fc8ac"]
g_f3Lvl_faults_under_out | F3 Level Transmitter Underrange | agra_risk | main | ¦{register:main:g_f3Lvl_faults_under_out}¦ | 1 | F3 Level Transmitter Underrange | F3 Level Transmitter Underrange Returned to Normal | 2 | FALSE | 0 | 0 | TRUE | ["1a99d36d-7c58-4fc8-9a1f-491e888fc8ac"]
g_f3Lvl_faults_chan_out | F3 Level Input Channel Fault | agra_risk | main | ¦{register:main:g_f3Lvl_faults_chan_out}¦ | 1 | F3 Level Input Channel Fault | F3 Level Input Channel Fault Returned to Normal | 2 | FALSE | 0 | 0 | TRUE | ["1a99d36d-7c58-4fc8-9a1f-491e888fc8ac"]
g_f3Lvl_limits_hihi_alm_out | F3 Level High-High Alarm | agra_risk | main | ¦{register:main:g_f3Lvl_limits_hihi_alm_out}¦ | 1 | F3 Level High-High Alarm | F3 Level High-High Alarm Returned to Normal | 2 | FALSE | 0 | 0 | TRUE | ["1a99d36d-7c58-4fc8-9a1f-491e888fc8ac"]
g_f3Lvl_limits_hi_alm_out | F3 Level High Alarm | agra_risk | main | ¦{register:main:g_f3Lvl_limits_hi_alm_out}¦ | 1 | F3 Level High Alarm | F3 Level High Alarm Returned to Normal | 2 | FALSE | 0 | 0 | TRUE | ["4772cb2a-31a6-4859-bd83-ffe623bfb02e"]
g_f3Lvl_limits_lo_alm_out | F3 Level Low Alarm | agra_risk | main | ¦{register:main:g_f3Lvl_limits_lo_alm_out}¦ | 1 | F3 Level Low Alarm | F3 Level Low Alarm Returned to Normal | 2 | FALSE | 0 | 0 | TRUE | ["4772cb2a-31a6-4859-bd83-ffe623bfb02e"]
g_f3Lvl_limits_lolo_alm_out | F3 Level Low-Low Alarm | agra_risk | main | ¦{register:main:g_f3Lvl_limits_lolo_alm_out}¦ | 1 | F3 Level Low-Low Alarm | F3 Level Low-Low Alarm Returned to Normal | 2 | FALSE | 0 | 0 | TRUE | ["4772cb2a-31a6-4859-bd83-ffe623bfb02e"]
IO_spareAI_faults_over_out | Spare Analog Input Overrange | agra_risk | main | ¦{register:main:IO_spareAI_faults_over_out}¦ | 1 | Spare Analog Input Overrange | Spare Analog Input Overrange Returned to Normal | 2 | FALSE | 0 | 0 | TRUE | ["4772cb2a-31a6-4859-bd83-ffe623bfb02e"]
IO_spareAI_faults_under_out | Spare Analog Input Underrange | agra_risk | main | ¦{register:main:IO_spareAI_faults_under_out}¦ | 1 | Spare Analog Input Underrange | Spare Analog Input Underrange Returned to Normal | 2 | FALSE | 0 | 0 | TRUE | ["4772cb2a-31a6-4859-bd83-ffe623bfb02e"]
IO_spareAI_faults_chan_out | Spare Analog Input Channel Fault | agra_risk | main | ¦{register:main:IO_spareAI_faults_chan_out}¦ | 1 | Spare Analog Input Channel Fault | Spare Analog Input Channel Fault Returned to Normal | 2 | FALSE | 0 | 0 | TRUE | ["4772cb2a-31a6-4859-bd83-ffe623bfb02e"]
IO_spareAI_limits_hihi_alm_out | Spare Analog Input High-High Alarm | agra_risk | main | ¦{register:main:IO_spareAI_limits_hihi_alm_out}¦ | 1 | Spare Analog Input High-High Alarm | Spare Analog Input High-High Alarm Returned to Normal | 2 | FALSE | 0 | 0 | TRUE | ["4772cb2a-31a6-4859-bd83-ffe623bfb02e"]
IO_spareAI_limits_hi_alm_out | Spare Analog Input High Alarm | agra_risk | main | ¦{register:main:IO_spareAI_limits_hi_alm_out}¦ | 1 | Spare Analog Input High Alarm | Spare Analog Input High Alarm Returned to Normal | 2 | FALSE | 0 | 0 | TRUE | ["4772cb2a-31a6-4859-bd83-ffe623bfb02e"]
IO_spareAI_limits_lo_alm_out | Spare Analog Input Low Alarm | agra_risk | main | ¦{register:main:IO_spareAI_limits_lo_alm_out}¦ | 1 | Spare Analog Input Low Alarm | Spare Analog Input Low Alarm Returned to Normal | 2 | FALSE | 0 | 0 | TRUE | ["4772cb2a-31a6-4859-bd83-ffe623bfb02e"]
IO_spareAI_limits_lolo_alm_out | Spare Analog Input Low-Low Alarm | agra_risk | main | ¦{register:main:IO_spareAI_limits_lolo_alm_out}¦ | 1 | Spare Analog Input Low-Low Alarm | Spare Analog Input Low-Low Alarm Returned to Normal | 2 | FALSE | 0 | 0 | TRUE | ["1a99d36d-7c58-4fc8-9a1f-491e888fc8ac"]
atGVL_dynamicAllocationFail_out | PLC Dynamic Memory Allocation Failed | agra_risk | main | ¦{register:main:atGVL_dynamicAllocationFail_out}¦ | 1 | PLC Dynamic Memory Allocation Failed | PLC Dynamic Memory Allocation Failed Returned to Normal | 2 | FALSE | 0 | 0 | TRUE | ["1a99d36d-7c58-4fc8-9a1f-491e888fc8ac"]
atGVL_arrayOutOfBounds_out | PLC Array Index Out of Bounds | agra_risk | main | ¦{register:main:atGVL_arrayOutOfBounds_out}¦ | 1 | PLC Array Index Out of Bounds | PLC Array Index Out of Bounds Returned to Normal | 2 | FALSE | 0 | 0 | TRUE | ["1a99d36d-7c58-4fc8-9a1f-491e888fc8ac"]
g_m01_fault_out | M01 Fault | agra_risk | main | ¦{register:main:g_m01_fault_out}¦ | 1 | M01 Fault | M01 Fault Returned to Normal | 2 | FALSE | 0 | 0 | TRUE | ["1a99d36d-7c58-4fc8-9a1f-491e888fc8ac"]
g_m04_stalled_out | M04 Failed to Reach Position | agra_risk | main | ¦{register:main:g_m04_stalled_out}¦ | 1 | M04 Failed to Reach Position | M04 Failed to Reach Position Returned to Normal | 2 | FALSE | 0 | 0 | TRUE | ["1a99d36d-7c58-4fc8-9a1f-491e888fc8ac"]
g_m05_stalled_out | M05 Failed to Reach Position | agra_risk | main | ¦{register:main:g_m05_stalled_out}¦ | 1 | M05 Failed to Reach Position | M05 Failed to Reach Position Returned to Normal | 2 | FALSE | 0 | 0 | TRUE | ["1a99d36d-7c58-4fc8-9a1f-491e888fc8ac"]
g_m06_stalled_out | M06 Failed to Reach Position | agra_risk | main | ¦{register:main:g_m06_stalled_out}¦ | 1 | M06 Failed to Reach Position | M06 Failed to Reach Position Returned to Normal | 2 | FALSE | 0 | 0 | TRUE | ["1a99d36d-7c58-4fc8-9a1f-491e888fc8ac"]
g_m07_stalled_out | M07 Failed to Reach Position | agra_risk | main | ¦{register:main:g_m07_stalled_out}¦ | 1 | M07 Failed to Reach Position | M07 Failed to Reach Position Returned to Normal | 2 | FALSE | 0 | 0 | TRUE | ["1a99d36d-7c58-4fc8-9a1f-491e888fc8ac"]
g_m08_stalled_out | M08 Failed to Reach Position | agra_risk | main | ¦{register:main:g_m08_stalled_out}¦ | 1 | M08 Failed to Reach Position | M08 Failed to Reach Position Returned to Normal | 2 | FALSE | 0 | 0 | TRUE | ["1a99d36d-7c58-4fc8-9a1f-491e888fc8ac"]
g_m09_stalled_out | M09 Failed to Reach Position | agra_risk | main | ¦{register:main:g_m09_stalled_out}¦ | 1 | M09 Failed to Reach Position | M09 Failed to Reach Position Returned to Normal | 2 | FALSE | 0 | 0 | TRUE | ["1a99d36d-7c58-4fc8-9a1f-491e888fc8ac"]
g_m10_stalled_out | M10 Failed to Reach Position | agra_risk | main | ¦{register:main:g_m10_stalled_out}¦ | 1 | M10 Failed to Reach Position | M10 Failed to Reach Position Returned to Normal | 2 | FALSE | 0 | 0 | TRUE | ["1a99d36d-7c58-4fc8-9a1f-491e888fc8ac"]
g_m04LSO_alm_out | M04 Open Limit Switch Alarm | agra_risk | main | ¦{register:main:g_m04LSO_alm_out}¦ | 1 | M04 Open Limit Switch Alarm | M04 Open Limit Switch Alarm Returned to Normal | 2 | 0 | 0 | 0 | 0 | ["1a99d36d-7c58-4fc8-9a1f-491e888fc8ac"]
g_m04LSC_alm_out | M04 Closed Limit Switch Alarm | agra_risk | main | ¦{register:main:g_m04LSC_alm_out}¦ | 1 | M04 Closed Limit Switch Alarm | M04 Closed Limit Switch Alarm Returned to Normal | 2 | 0 | 0 | 0 | 0 | ["1a99d36d-7c58-4fc8-9a1f-491e888fc8ac"]
g_m05LSO_alm_out | M05 Open Limit Switch Alarm | agra_risk | main | ¦{register:main:g_m05LSO_alm_out}¦ | 1 | M05 Open Limit Switch Alarm | M05 Open Limit Switch Alarm Returned to Normal | 2 | 0 | 0 | 0 | 0 | ["1a99d36d-7c58-4fc8-9a1f-491e888fc8ac"]
g_m05LSC_alm_out | M05 Closed Limit Switch Alarm | agra_risk | main | ¦{register:main:g_m05LSC_alm_out}¦ | 1 | M05 Closed Limit Switch Alarm | M05 Closed Limit Switch Alarm Returned to Normal | 2 | 0 | 0 | 0 | 0 | ["1a99d36d-7c58-4fc8-9a1f-491e888fc8ac"]
g_m06LSO_alm_out | M06 Open Limit Switch Alarm | agra_risk | main | ¦{register:main:g_m06LSO_alm_out}¦ | 1 | M06 Open Limit Switch Alarm | M06 Open Limit Switch Alarm Returned to Normal | 2 | 0 | 0 | 0 | 0 | ["1a99d36d-7c58-4fc8-9a1f-491e888fc8ac"]
g_m06LSC_alm_out | M06 Closed Limit Switch Alarm | agra_risk | main | ¦{register:main:g_m06LSC_alm_out}¦ | 1 | M06 Closed Limit Switch Alarm | M06 Closed Limit Switch Alarm Returned to Normal | 2 | 0 | 0 | 0 | 0 | ["1a99d36d-7c58-4fc8-9a1f-491e888fc8ac"]
g_m07LSO_alm_out | M07 Open Limit Switch Alarm | agra_risk | main | ¦{register:main:g_m07LSO_alm_out}¦ | 1 | M07 Open Limit Switch Alarm | M07 Open Limit Switch Alarm Returned to Normal | 2 | 0 | 0 | 0 | 0 | ["1a99d36d-7c58-4fc8-9a1f-491e888fc8ac"]
g_m07LSC_alm_out | M07 Closed Limit Switch Alarm | agra_risk | main | ¦{register:main:g_m07LSC_alm_out}¦ | 1 | M07 Closed Limit Switch Alarm | M07 Closed Limit Switch Alarm Returned to Normal | 2 | 0 | 0 | 0 | 0 | ["1a99d36d-7c58-4fc8-9a1f-491e888fc8ac"]
g_m08LSO_alm_out | M08 Open Limit Switch Alarm | agra_risk | main | ¦{register:main:g_m08LSO_alm_out}¦ | 1 | M08 Open Limit Switch Alarm | M08 Open Limit Switch Alarm Returned to Normal | 2 | 0 | 0 | 0 | 0 | ["1a99d36d-7c58-4fc8-9a1f-491e888fc8ac"]
g_m08LSC_alm_out | M08 Closed Limit Switch Alarm | agra_risk | main | ¦{register:main:g_m08LSC_alm_out}¦ | 1 | M08 Closed Limit Switch Alarm | M08 Closed Limit Switch Alarm Returned to Normal | 2 | 0 | 0 | 0 | 0 | ["1a99d36d-7c58-4fc8-9a1f-491e888fc8ac"]
g_m09LSO_alm_out | M09 Open Limit Switch Alarm | agra_risk | main | ¦{register:main:g_m09LSO_alm_out}¦ | 1 | M09 Open Limit Switch Alarm | M09 Open Limit Switch Alarm Returned to Normal | 2 | 0 | 0 | 0 | 0 | ["1a99d36d-7c58-4fc8-9a1f-491e888fc8ac"]
g_m09LSC_alm_out | M09 Closed Limit Switch Alarm | agra_risk | main | ¦{register:main:g_m09LSC_alm_out}¦ | 1 | M09 Closed Limit Switch Alarm | M09 Closed Limit Switch Alarm Returned to Normal | 2 | 0 | 0 | 0 | 0 | ["1a99d36d-7c58-4fc8-9a1f-491e888fc8ac"]
g_m10LSO_alm_out | M10 Open Limit Switch Alarm | agra_risk | main | ¦{register:main:g_m10LSO_alm_out}¦ | 1 | M10 Open Limit Switch Alarm | M10 Open Limit Switch Alarm Returned to Normal | 2 | 0 | 0 | 0 | 0 | ["1a99d36d-7c58-4fc8-9a1f-491e888fc8ac"]
g_m10LSC_alm_out | M10 Closed Limit Switch Alarm | agra_risk | main | ¦{register:main:g_m10LSC_alm_out}¦ | 1 | M10 Closed Limit Switch Alarm | M10 Closed Limit Switch Alarm Returned to Normal | 2 | 0 | 0 | 0 | 0 | ["1a99d36d-7c58-4fc8-9a1f-491e888fc8ac"]
g_m02RunCmd_fault_out | M02 Run Command Output Channel Fault | agra_risk | main | ¦{register:main:g_m02RunCmd_fault_out}¦ | 1 | M02 Run Command Output Channel Fault | M02 Run Command Output Channel Fault Returned to Normal | 2 | 0 | 0 | 0 | 0 | ["4772cb2a-31a6-4859-bd83-ffe623bfb02e"]
g_m03RunCmd_fault_out | M03 Run Command Output Channel Fault | agra_risk | main | ¦{register:main:g_m03RunCmd_fault_out}¦ | 1 | M03 Run Command Output Channel Fault | M03 Run Command Output Channel Fault Returned to Normal | 2 | 0 | 0 | 0 | 0 | ["4772cb2a-31a6-4859-bd83-ffe623bfb02e"]
g_m04FwdRunCmd_fault_out | M04 Forward Run Command Output Channel Fault | agra_risk | main | ¦{register:main:g_m04FwdRunCmd_fault_out}¦ | 1 | M04 Forward Run Command Output Channel Fault | M04 Forward Run Command Output Channel Fault Returned to Normal | 2 | 0 | 0 | 0 | 0 | ["4772cb2a-31a6-4859-bd83-ffe623bfb02e"]
g_m04RevRunCmd_fault_out | M04 Reverse Run Command Output Channel Fault | agra_risk | main | ¦{register:main:g_m04RevRunCmd_fault_out}¦ | 1 | M04 Reverse Run Command Output Channel Fault | M04 Reverse Run Command Output Channel Fault Returned to Normal | 2 | 0 | 0 | 0 | 0 | ["4772cb2a-31a6-4859-bd83-ffe623bfb02e"]
g_m05FwdRunCmd_fault_out | M05 Forward Run Command Output Channel Fault | agra_risk | main | ¦{register:main:g_m05FwdRunCmd_fault_out}¦ | 1 | M05 Forward Run Command Output Channel Fault | M05 Forward Run Command Output Channel Fault Returned to Normal | 2 | 0 | 0 | 0 | 0 | ["4772cb2a-31a6-4859-bd83-ffe623bfb02e"]
g_m05RevRunCmd_fault_out | M05 Reverse Run Command Output Channel Fault | agra_risk | main | ¦{register:main:g_m05RevRunCmd_fault_out}¦ | 1 | M05 Reverse Run Command Output Channel Fault | M05 Reverse Run Command Output Channel Fault Returned to Normal | 2 | 0 | 0 | 0 | 0 | ["4772cb2a-31a6-4859-bd83-ffe623bfb02e"]
g_m06FwdRunCmd_fault_out | M06 Forward Run Command Output Channel Fault | agra_risk | main | ¦{register:main:g_m06FwdRunCmd_fault_out}¦ | 1 | M06 Forward Run Command Output Channel Fault | M06 Forward Run Command Output Channel Fault Returned to Normal | 2 | 0 | 0 | 0 | 0 | ["4772cb2a-31a6-4859-bd83-ffe623bfb02e"]
g_m06RevRunCmd_fault_out | M06 Reverse Run Command Output Channel Fault | agra_risk | main | ¦{register:main:g_m06RevRunCmd_fault_out}¦ | 1 | M06 Reverse Run Command Output Channel Fault | M06 Reverse Run Command Output Channel Fault Returned to Normal | 2 | 0 | 0 | 0 | 0 | ["4772cb2a-31a6-4859-bd83-ffe623bfb02e"]
g_m07FwdRunCmd_fault_out | M07 Forward Run Command Output Channel Fault | agra_risk | main | ¦{register:main:g_m07FwdRunCmd_fault_out}¦ | 1 | M07 Forward Run Command Output Channel Fault | M07 Forward Run Command Output Channel Fault Returned to Normal | 2 | 0 | 0 | 0 | 0 | ["4772cb2a-31a6-4859-bd83-ffe623bfb02e"]
g_m07RevRunCmd_fault_out | M07 Reverse Run Command Output Channel Fault | agra_risk | main | ¦{register:main:g_m07RevRunCmd_fault_out}¦ | 1 | M07 Reverse Run Command Output Channel Fault | M07 Reverse Run Command Output Channel Fault Returned to Normal | 2 | 0 | 0 | 0 | 0 | ["4772cb2a-31a6-4859-bd83-ffe623bfb02e"]
g_m08FwdRunCmd_fault_out | M08 Forward Run Command Output Channel Fault | agra_risk | main | ¦{register:main:g_m08FwdRunCmd_fault_out}¦ | 1 | M08 Forward Run Command Output Channel Fault | M08 Forward Run Command Output Channel Fault Returned to Normal | 2 | 0 | 0 | 0 | 0 | ["4772cb2a-31a6-4859-bd83-ffe623bfb02e"]
g_m08RevRunCmd_fault_out | M08 Reverse Run Command Output Channel Fault | agra_risk | main | ¦{register:main:g_m08RevRunCmd_fault_out}¦ | 1 | M08 Reverse Run Command Output Channel Fault | M08 Reverse Run Command Output Channel Fault Returned to Normal | 2 | 0 | 0 | 0 | 0 | ["4772cb2a-31a6-4859-bd83-ffe623bfb02e"]
g_m09FwdRunCmd_fault_out | M09 Forward Run Command Output Channel Fault | agra_risk | main | ¦{register:main:g_m09FwdRunCmd_fault_out}¦ | 1 | M09 Forward Run Command Output Channel Fault | M09 Forward Run Command Output Channel Fault Returned to Normal | 2 | 0 | 0 | 0 | 0 | ["4772cb2a-31a6-4859-bd83-ffe623bfb02e"]
g_m09RevRunCmd_fault_out | M09 Reverse Run Command Output Channel Fault | agra_risk | main | ¦{register:main:g_m09RevRunCmd_fault_out}¦ | 1 | M09 Reverse Run Command Output Channel Fault | M09 Reverse Run Command Output Channel Fault Returned to Normal | 2 | 0 | 0 | 0 | 0 | ["4772cb2a-31a6-4859-bd83-ffe623bfb02e"]
g_m10FwdRunCmd_fault_out | M10 Forward Run Command Output Channel Fault | agra_risk | main | ¦{register:main:g_m10FwdRunCmd_fault_out}¦ | 1 | M10 Forward Run Command Output Channel Fault | M10 Forward Run Command Output Channel Fault Returned to Normal | 2 | 0 | 0 | 0 | 0 | ["4772cb2a-31a6-4859-bd83-ffe623bfb02e"]
g_m10RevRunCmd_fault_out | M10 Reverse Run Command Output Channel Fault | agra_risk | main | ¦{register:main:g_m10RevRunCmd_fault_out}¦ | 1 | M10 Reverse Run Command Output Channel Fault | M10 Reverse Run Command Output Channel Fault Returned to Normal | 2 | 0 | 0 | 0 | 0 | ["4772cb2a-31a6-4859-bd83-ffe623bfb02e"]
g_m21RunCmd_fault_out | M21 Run Command Output Channel Fault | agra_risk | main | ¦{register:main:g_m21RunCmd_fault_out}¦ | 1 | M21 Run Command Output Channel Fault | M21 Run Command Output Channel Fault Returned to Normal | 2 | 0 | 0 | 0 | 0 | ["4772cb2a-31a6-4859-bd83-ffe623bfb02e"]
g_m22RunCmd_fault_out | M22 Run Command Output Channel Fault | agra_risk | main | ¦{register:main:g_m22RunCmd_fault_out}¦ | 1 | M22 Run Command Output Channel Fault | M22 Run Command Output Channel Fault Returned to Normal | 2 | 0 | 0 | 0 | 0 | ["4772cb2a-31a6-4859-bd83-ffe623bfb02e"]
g_m23RunCmd_fault_out | M23 Run Command Output Channel Fault | agra_risk | main | ¦{register:main:g_m23RunCmd_fault_out}¦ | 1 | M23 Run Command Output Channel Fault | M23 Run Command Output Channel Fault Returned to Normal | 2 | 0 | 0 | 0 | 0 | ["4772cb2a-31a6-4859-bd83-ffe623bfb02e"]
g_m24RunCmd_fault_out | M24 Run Command Output Channel Fault | agra_risk | main | ¦{register:main:g_m24RunCmd_fault_out}¦ | 1 | M24 Run Command Output Channel Fault | M24 Run Command Output Channel Fault Returned to Normal | 2 | 0 | 0 | 0 | 0 | ["4772cb2a-31a6-4859-bd83-ffe623bfb02e"]
g_m25RunCmd_fault_out | M25 Run Command Output Channel Fault | agra_risk | main | ¦{register:main:g_m25RunCmd_fault_out}¦ | 1 | M25 Run Command Output Channel Fault | M25 Run Command Output Channel Fault Returned to Normal | 2 | 0 | 0 | 0 | 0 | ["4772cb2a-31a6-4859-bd83-ffe623bfb02e"]
g_m26RunCmd_fault_out | M26 Run Command Output Channel Fault | agra_risk | main | ¦{register:main:g_m26RunCmd_fault_out}¦ | 1 | M26 Run Command Output Channel Fault | M26 Run Command Output Channel Fault Returned to Normal | 2 | 0 | 0 | 0 | 0 | ["4772cb2a-31a6-4859-bd83-ffe623bfb02e"]
g_m27RunCmd_fault_out | M27 Run Command Output Channel Fault | agra_risk | main | ¦{register:main:g_m27RunCmd_fault_out}¦ | 1 | M27 Run Command Output Channel Fault | M27 Run Command Output Channel Fault Returned to Normal | 2 | 0 | 0 | 0 | 0 | ["4772cb2a-31a6-4859-bd83-ffe623bfb02e"]
g_m28RunCmd_fault_out | M28 Run Command Output Channel Fault | agra_risk | main | ¦{register:main:g_m28RunCmd_fault_out}¦ | 1 | M28 Run Command Output Channel Fault | M28 Run Command Output Channel Fault Returned to Normal | 2 | 0 | 0 | 0 | 0 | ["4772cb2a-31a6-4859-bd83-ffe623bfb02e"]
g_m29RunCmd_fault_out | M29 Run Command Output Channel Fault | agra_risk | main | ¦{register:main:g_m29RunCmd_fault_out}¦ | 1 | M29 Run Command Output Channel Fault | M29 Run Command Output Channel Fault Returned to Normal | 2 | 0 | 0 | 0 | 0 | ["4772cb2a-31a6-4859-bd83-ffe623bfb02e"]
g_dq25_fault_out | Digital Output 25 Channel Fault | agra_risk | main | ¦{register:main:g_dq25_fault_out}¦ | 1 | Digital Output 25 Channel Fault | Digital Output 25 Channel Fault Returned to Normal | 2 | 0 | 0 | 0 | 0 | ["4772cb2a-31a6-4859-bd83-ffe623bfb02e"]
g_dq26_fault_out | Digital Output 26 Channel Fault | agra_risk | main | ¦{register:main:g_dq26_fault_out}¦ | 1 | Digital Output 26 Channel Fault | Digital Output 26 Channel Fault Returned to Normal | 2 | 0 | 0 | 0 | 0 | ["4772cb2a-31a6-4859-bd83-ffe623bfb02e"]
g_dq27_fault_out | Digital Output 27 Channel Fault | agra_risk | main | ¦{register:main:g_dq27_fault_out}¦ | 1 | Digital Output 27 Channel Fault | Digital Output 27 Channel Fault Returned to Normal | 2 | 0 | 0 | 0 | 0 | ["4772cb2a-31a6-4859-bd83-ffe623bfb02e"]
g_dq28_fault_out | Digital Output 28 Channel Fault | agra_risk | main | ¦{register:main:g_dq28_fault_out}¦ | 1 | Digital Output 28 Channel Fault | Digital Output 28 Channel Fault Returned to Normal | 2 | 0 | 0 | 0 | 0 | ["4772cb2a-31a6-4859-bd83-ffe623bfb02e"]
g_dq29_fault_out | Digital Output 29 Channel Fault | agra_risk | main | ¦{register:main:g_dq29_fault_out}¦ | 1 | Digital Output 29 Channel Fault | Digital Output 29 Channel Fault Returned to Normal | 2 | 0 | 0 | 0 | 0 | ["4772cb2a-31a6-4859-bd83-ffe623bfb02e"]
g_dq30_fault_out | Digital Output 30 Channel Fault | agra_risk | main | ¦{register:main:g_dq30_fault_out}¦ | 1 | Digital Output 30 Channel Fault | Digital Output 30 Channel Fault Returned to Normal | 2 | 0 | 0 | 0 | 0 | ["4772cb2a-31a6-4859-bd83-ffe623bfb02e"]
g_dq31_fault_out | Digital Output 31 Channel Fault | agra_risk | main | ¦{register:main:g_dq31_fault_out}¦ | 1 | Digital Output 31 Channel Fault | Digital Output 31 Channel Fault Returned to Normal | 2 | 0 | 0 | 0 | 0 | ["4772cb2a-31a6-4859-bd83-ffe623bfb02e"]
IO_base1_card06_fault_out | Base 1 Card 06 Fault | agra_risk | main | ¦{register:main:IO_base1_card06_fault_out}¦ | 1 | Base 1 Card 06 Fault | Base 1 Card 06 Fault Returned to Normal | 2 | 0 | 0 | 0 | 1 | ["4772cb2a-31a6-4859-bd83-ffe623bfb02e"]
g_dq32_fault_out | Digital Output 32 Channel Fault | agra_risk | main | ¦{register:main:g_dq32_fault_out}¦ | 1 | Digital Output 32 Channel Fault | Digital Output 32 Channel Fault Returned to Normal | 2 | 0 | 0 | 0 | 0 | ["4772cb2a-31a6-4859-bd83-ffe623bfb02e"]
g_dq33_fault_out | Digital Output 33 Channel Fault | agra_risk | main | ¦{register:main:g_dq33_fault_out}¦ | 1 | Digital Output 33 Channel Fault | Digital Output 33 Channel Fault Returned to Normal | 2 | 0 | 0 | 0 | 0 | ["4772cb2a-31a6-4859-bd83-ffe623bfb02e"]
g_dq34_fault_out | Digital Output 34 Channel Fault | agra_risk | main | ¦{register:main:g_dq34_fault_out}¦ | 1 | Digital Output 34 Channel Fault | Digital Output 34 Channel Fault Returned to Normal | 2 | 0 | 0 | 0 | 0 | ["4772cb2a-31a6-4859-bd83-ffe623bfb02e"]
g_dq35_fault_out | Digital Output 35 Channel Fault | agra_risk | main | ¦{register:main:g_dq35_fault_out}¦ | 1 | Digital Output 35 Channel Fault | Digital Output 35 Channel Fault Returned to Normal | 2 | 0 | 0 | 0 | 0 | ["4772cb2a-31a6-4859-bd83-ffe623bfb02e"]
g_dq36_fault_out | Digital Output 36 Channel Fault | agra_risk | main | ¦{register:main:g_dq36_fault_out}¦ | 1 | Digital Output 36 Channel Fault | Digital Output 36 Channel Fault Returned to Normal | 2 | 0 | 0 | 0 | 0 | ["4772cb2a-31a6-4859-bd83-ffe623bfb02e"]
g_dq37_fault_out | Digital Output 37 Channel Fault | agra_risk | main | ¦{register:main:g_dq37_fault_out}¦ | 1 | Digital Output 37 Channel Fault | Digital Output 37 Channel Fault Returned to Normal | 2 | 0 | 0 | 0 | 0 | ["4772cb2a-31a6-4859-bd83-ffe623bfb02e"]
g_dq38_fault_out | Digital Output 38 Channel Fault | agra_risk | main | ¦{register:main:g_dq38_fault_out}¦ | 1 | Digital Output 38 Channel Fault | Digital Output 38 Channel Fault Returned to Normal | 2 | 0 | 0 | 0 | 0 | ["4772cb2a-31a6-4859-bd83-ffe623bfb02e"]
g_dq39_fault_out | Digital Output 39 Channel Fault | agra_risk | main | ¦{register:main:g_dq39_fault_out}¦ | 1 | Digital Output 39 Channel Fault | Digital Output 39 Channel Fault Returned to Normal | 2 | 0 | 0 | 0 | 0 | ["4772cb2a-31a6-4859-bd83-ffe623bfb02e"]
g_dq40_fault_out | Digital Output 40 Channel Fault | agra_risk | main | ¦{register:main:g_dq40_fault_out}¦ | 1 | Digital Output 40 Channel Fault | Digital Output 40 Channel Fault Returned to Normal | 2 | 0 | 0 | 0 | 0 | ["4772cb2a-31a6-4859-bd83-ffe623bfb02e"]
g_dq41_fault_out | Digital Output 41 Channel Fault | agra_risk | main | ¦{register:main:g_dq41_fault_out}¦ | 1 | Digital Output 41 Channel Fault | Digital Output 41 Channel Fault Returned to Normal | 2 | 0 | 0 | 0 | 0 | ["4772cb2a-31a6-4859-bd83-ffe623bfb02e"]
g_dq42_fault_out | Digital Output 42 Channel Fault | agra_risk | main | ¦{register:main:g_dq42_fault_out}¦ | 1 | Digital Output 42 Channel Fault | Digital Output 42 Channel Fault Returned to Normal | 2 | 0 | 0 | 0 | 0 | ["4772cb2a-31a6-4859-bd83-ffe623bfb02e"]
g_dq43_fault_out | Digital Output 43 Channel Fault | agra_risk | main | ¦{register:main:g_dq43_fault_out}¦ | 1 | Digital Output 43 Channel Fault | Digital Output 43 Channel Fault Returned to Normal | 2 | 0 | 0 | 0 | 0 | ["4772cb2a-31a6-4859-bd83-ffe623bfb02e"]
g_recReady_fault_out | Receiving Ready Output Channel Fault | agra_risk | main | ¦{register:main:g_recReady_fault_out}¦ | 1 | Receiving Ready Output Channel Fault | Receiving Ready Output Channel Fault Returned to Normal | 2 | 0 | 0 | 0 | 0 | ["4772cb2a-31a6-4859-bd83-ffe623bfb02e"]
IO_base1_card08_fault_out | Base 1 Card 08 Fault | agra_risk | main | ¦{register:main:IO_base1_card08_fault_out}¦ | 1 | Base 1 Card 08 Fault | Base 1 Card 08 Fault Returned to Normal | 2 | 0 | 0 | 0 | 1 | ["4772cb2a-31a6-4859-bd83-ffe623bfb02e"]
g_m02Cur_faults_over_out | M02 Current Transmitter Overrange | agra_risk | main | ¦{register:main:g_m02Cur_faults_over_out}¦ | 1 | M02 Current Transmitter Overrange | M02 Current Transmitter Overrange Returned to Normal | 2 | 0 | 0 | 0 | 1 | ["1a99d36d-7c58-4fc8-9a1f-491e888fc8ac"]
g_m02Cur_faults_under_out | M02 Current Transmitter Underrange | agra_risk | main | ¦{register:main:g_m02Cur_faults_under_out}¦ | 1 | M02 Current Transmitter Underrange | M02 Current Transmitter Underrange Returned to Normal | 2 | 0 | 0 | 0 | 1 | ["1a99d36d-7c58-4fc8-9a1f-491e888fc8ac"]
g_m02Cur_faults_chan_out | M02 Current Input Channel Fault | agra_risk | main | ¦{register:main:g_m02Cur_faults_chan_out}¦ | 1 | M02 Current Input Channel Fault | M02 Current Input Channel Fault Returned to Normal | 2 | 0 | 0 | 0 | 1 | ["1a99d36d-7c58-4fc8-9a1f-491e888fc8ac"]
g_m02Cur_limits_hihi_alm_out | M02 Current High-High Alarm | agra_risk | main | ¦{register:main:g_m02Cur_limits_hihi_alm_out}¦ | 1 | M02 Current High-High Alarm | M02 Current High-High Alarm Returned to Normal | 2 | 0 | 0 | 0 | 1 | ["1a99d36d-7c58-4fc8-9a1f-491e888fc8ac"]
g_m02Cur_limits_hi_alm_out | M02 Current High Alarm | agra_risk | main | ¦{register:main:g_m02Cur_limits_hi_alm_out}¦ | 1 | M02 Current High Alarm | M02 Current High Alarm Returned to Normal | 2 | 0 | 0 | 0 | 1 | ["4772cb2a-31a6-4859-bd83-ffe623bfb02e"]
g_m02Cur_limits_lo_alm_out | M02 Current Low Alarm | agra_risk | main | ¦{register:main:g_m02Cur_limits_lo_alm_out}¦ | 1 | M02 Current Low Alarm | M02 Current Low Alarm Returned to Normal | 2 | 0 | 0 | 0 | 0 | ["4772cb2a-31a6-4859-bd83-ffe623bfb02e"]
g_m02Cur_limits_lolo_alm_out | M02 Current Low-Low Alarm | agra_risk | main | ¦{register:main:g_m02Cur_limits_lolo_alm_out}¦ | 1 | M02 Current Low-Low Alarm | M02 Current Low-Low Alarm Returned to Normal | 2 | 0 | 0 | 0 | 0 | ["4772cb2a-31a6-4859-bd83-ffe623bfb02e"]
g_m29Cur_faults_over_out | M29 Current Transmitter Overrange | agra_risk | main | ¦{register:main:g_m29Cur_faults_over_out}¦ | 1 | M29 Current Transmitter Overrange | M29 Current Transmitter Overrange Returned to Normal | 2 | 0 | 0 | 0 | 1 | ["1a99d36d-7c58-4fc8-9a1f-491e888fc8ac"]
g_m29Cur_faults_under_out | M29 Current Transmitter Underrange | agra_risk | main | ¦{register:main:g_m29Cur_faults_under_out}¦ | 1 | M29 Current Transmitter Underrange | M29 Current Transmitter Underrange Returned to Normal | 2 | 0 | 0 | 0 | 1 | ["1a99d36d-7c58-4fc8-9a1f-491e888fc8ac"]
g_m29Cur_faults_chan_out | M29 Current Input Channel Fault | agra_risk | main | ¦{register:main:g_m29Cur_faults_chan_out}¦ | 1 | M29 Current Input Channel Fault | M29 Current Input Channel Fault Returned to Normal | 2 | 0 | 0 | 0 | 1 | ["1a99d36d-7c58-4fc8-9a1f-491e888fc8ac"]
g_m29Cur_limits_hihi_alm_out | M29 Current High-High Alarm | agra_risk | main | ¦{register:main:g_m29Cur_limits_hihi_alm_out}¦ | 1 | M29 Current High-High Alarm | M29 Current High-High Alarm Returned to Normal | 2 | 0 | 0 | 0 | 1 | ["1a99d36d-7c58-4fc8-9a1f-491e888fc8ac"]
g_m29Cur_limits_hi_alm_out | M29 Current High Alarm | agra_risk | main | ¦{register:main:g_m29Cur_limits_hi_alm_out}¦ | 1 | M29 Current High Alarm | M29 Current High Alarm Returned to Normal | 2 | 0 | 0 | 0 | 1 | ["4772cb2a-31a6-4859-bd83-ffe623bfb02e"]
g_m29Cur_limits_lo_alm_out | M29 Current Low Alarm | agra_risk | main | ¦{register:main:g_m29Cur_limits_lo_alm_out}¦ | 1 | M29 Current Low Alarm | M29 Current Low Alarm Returned to Normal | 2 | 0 | 0 | 0 | 0 | ["4772cb2a-31a6-4859-bd83-ffe623bfb02e"]
g_m29Cur_limits_lolo_alm_out | M29 Current Low-Low Alarm | agra_risk | main | ¦{register:main:g_m29Cur_limits_lolo_alm_out}¦ | 1 | M29 Current Low-Low Alarm | M29 Current Low-Low Alarm Returned to Normal | 2 | 0 | 0 | 0 | 0 | ["4772cb2a-31a6-4859-bd83-ffe623bfb02e"]
g_m02Plug_faults_chan_out | M02 Plug Sensor Input Channel Fault | agra_risk | main | ¦{register:main:g_m02Plug_faults_chan_out}¦ | 1 | M02 Plug Sensor Input Channel Fault | M02 Plug Sensor Input Channel Fault Returned to Normal | 2 | 0 | 0 | 0 | 1 | ["4772cb2a-31a6-4859-bd83-ffe623bfb02e"]
g_m02Plug_alm_out | M02 Plug Sensor Alarm | agra_risk | main | ¦{register:main:g_m02Plug_alm_out}¦ | 1 | M02 Plug Sensor Alarm | M02 Plug Sensor Alarm Returned to Normal | 2 | 0 | 0 | 0 | 1 | ["1a99d36d-7c58-4fc8-9a1f-491e888fc8ac"]
Note on I1: 0=Info 1=Warning 2=Critical