## Different Value
Different Value
Run Set | Pr-No | Modbus | Parameter Description | Unit | +/- | decimal point | Max Value | Min Value | Default Value | Content Value | read only
| 00.00 | 0000 | Identity Code |  |  | 0 | 65535 | 0 | 0 | 405 | ◎
| 00.01 | 0001 | Rated Current | Amps |  | 2 | 655.35 | 0.00 | 0.00 | 4.20 | ◎
◎ | 00.20 | 0014 | Source of FREQ |  |  | 0 | 9 | 0 | 0 | 1
◎ | 00.21 | 0015 | Source of OPER |  |  | 0 | 5 | 0 | 0 | 2
◎ | 00.22 | 0016 | Stop Methods |  |  | 0 | 1 | 0 | 0 | 1
◎ | 00.32 | 0020 | KPD STOP ENABLE |  |  | 0 | 1 | 0 | 0 | 1
| 01.02 | 0102 | MAX Out-VOLT 1 | V |  | 1 | 510.0 | 0.0 | 440.0 | 460.0
◎ | 01.12 | 010C | 1st ACC Time | sec |  | 2 | 600.00 | 0.00 | 10.00 | 5.00
◎ | 01.13 | 010D | 1st DEC Time | sec |  | 2 | 600.00 | 0.00 | 10.00 | 5.00
◎ | 02.35 | 0223 | Fault Reset OP |  |  | 0 | 1 | 0 | 0 | 1
| 05.01 | 0501 | Motor1 Rated A | Amps |  | 2 | 5.04 | 0.42 | 0.00 | 2.40
◎ | 05.02 | 0502 | Motor1 Rated P | Kw |  | 2 | 655.35 | 0.00 | 0.00 | 1.10
◎ | 05.03 | 0503 | Motor1 Rated S | rpm |  | 0 | 65535 | 0 | 1710 | 1725
| 05.05 | 0505 | Motor1 No-Load | Amps |  | 2 | 2.40 | 0.00 | 0.00 | 1.68
| 05.06 | 0506 | Motor1 Rs | ohm |  | 3 | 65.535 | 0.000 | 0.000 | 10.100
| 05.13 | 050D | Motor2 Rated A | Amps |  | 2 | 5.04 | 0.42 | 0.00 | 3.78
◎ | 05.14 | 050E | Motor2 Rated P | Kw |  | 2 | 655.35 | 0.00 | 0.00 | 1.50
| 05.17 | 0511 | Motor2 No-Load | Amps |  | 2 | 2.40 | 0.00 | 0.00 | 1.68
| 05.18 | 0512 | Motor2 Rs | ohm |  | 3 | 65.535 | 0.000 | 0.000 | 10.100
| 05.34 | 0522 | PM Rated Current | Amps |  | 2 | 5.04 | 0.00 | 0.00 | 3.78
| 05.35 | 0523 | PM Rated Power | Kw |  | 2 | 655.35 | 0.00 | 0.00 | 1.50
| 05.38 | 0526 | Reserved |  |  | 0 | 65535 | 0 | 0 | 30 | ◎
| 05.64 | 0540 | Motor3 Rated A | Amps |  | 2 | 5.04 | 0.42 | 0.00 | 3.78
◎ | 05.65 | 0541 | Motor3 Rated P | Kw |  | 2 | 655.35 | 0.00 | 0.00 | 1.50
| 05.68 | 0544 | Motor3 No-Load | Amps |  | 2 | 2.40 | 0.00 | 0.00 | 1.68
| 05.69 | 0545 | Motor3 Rs | ohm |  | 3 | 65.535 | 0.000 | 0.000 | 10.100
| 05.70 | 0546 | Motor4 Rated A | Amps |  | 2 | 5.04 | 0.42 | 0.00 | 3.78
◎ | 05.71 | 0547 | Motor4 Rated P | Kw |  | 2 | 655.35 | 0.00 | 0.00 | 1.50
| 05.74 | 054A | Motor4 No-Load | Amps |  | 2 | 2.40 | 0.00 | 0.00 | 1.68
| 05.75 | 054B | Motor4 Rs | ohm |  | 3 | 65.535 | 0.000 | 0.000 | 10.100
◎ | 06.15 | 060F | OH Warn Level | oC |  | 1 | 110.0 | 0.0 | 105.0 | 100.0
| 06.43 | 062B | IGBT Temperature | oC | ◎ | 1 | 150.0 | -30.0 | 0.0 | 44.1 | ◎
◎ | 07.06 | 0706 | Momentary Power |  |  | 0 | 2 | 0 | 0 | 1
◎ | 07.07 | 0707 | Power Loss Time | sec |  | 1 | 20.0 | 0.0 | 2.0 | 20.0
◎ | 07.10 | 070A | Fault Re-RUN Way |  |  | 0 | 2 | 0 | 0 | 1
◎ | 07.11 | 070B | Auto Restart |  |  | 0 | 10 | 0 | 0 | 2
| 08.51 | 0833 | Reserved |  |  | 0 | 50000 | 0 | 0 | 100 | ◎
| 08.52 | 0834 | Reserved |  |  | 0 | 10000 | 0 | 0 | 100 | ◎
◎ | 09.00 | 0900 | VFD Comm Address |  |  | 0 | 254 | 1 | 1 | 13
◎ | 09.01 | 0901 | MODBUS BaudRate | bps |  | 1 | 115.2 | 4.8 | 9.6 | 19.2
◎ | 09.02 | 0902 | MODBUS Fault Way |  |  | 0 | 3 | 0 | 3 | 2
◎ | 09.03 | 0903 | MODBUS Time Out | sec |  | 1 | 100.0 | 0.0 | 0.0 | 10.0

## All Parameters
All Parameters
Run Set | Pr-No | Modbus | Parameter Description | Unit | +/- | decimal point | Max Value | Min Value | Default Value | Content Value | read only
| 00.00 | 0000 | Identity Code |  |  | 0 | 65535 | 0 | 0 | 405 | ◎
| 00.01 | 0001 | Rated Current | Amps |  | 2 | 655.35 | 0.00 | 0.00 | 4.20 | ◎
| 00.02 | 0002 | Parameter Reset |  |  | 0 | 13 | 0 | 0 | 0
◎ | 00.03 | 0003 | Start up Display |  |  | 0 | 3 | 0 | 0 | 0
◎ | 00.04 | 0004 | User Display |  |  | 0 | 65 | 0 | 3 | 3
◎ | 00.05 | 0005 | H page scale |  |  | 2 | 160.00 | 0.00 | 1.00 | 1.00
| 00.06 | 0006 | Firmware Version |  |  | 2 | 655.35 | 0.00 | 1.06 | 1.06 | ◎
◎ | 00.07 | 0007 | Password Decoder |  |  | 0 | 65535 | 0 | 0 | 0
◎ | 00.08 | 0008 | Password Input |  |  | 0 | 65535 | 0 | 0 | 0
◎ | 00.09 | 0009 | Reserved |  |  | 0 | 65535 | 0 | 0 | 0 | ◎
| 00.10 | 000A | Control Method |  |  | 0 | 2 | 0 | 0 | 0
| 00.11 | 000B | Velocity Mode |  |  | 0 | 6 | 0 | 0 | 0
| 00.12 | 000C | Reserved |  |  | 0 | 65535 | 0 | 0 | 0 | ◎
| 00.13 | 000D | Reserved |  |  | 0 | 2 | 0 | 2 | 2 | ◎
| 00.14 | 000E | Reserved |  |  | 0 | 65535 | 0 | 0 | 0 | ◎
| 00.15 | 000F | Reserved |  |  | 0 | 65535 | 0 | 0 | 0 | ◎
| 00.16 | 0010 | Duty Selection |  |  | 0 | 1 | 0 | 1 | 1
| 00.17 | 0011 | Carry Frequency | KHz |  | 0 | 15 | 2 | 4 | 4
| 00.18 | 0012 | GS Drive Series |  |  | 0 | 30 | 0 | 20 | 20 | ◎
| 00.19 | 0013 | PLC CMD Mask |  |  | 0 | 65535 | 0 | 0 | 0 | ◎
◎ | 00.20 | 0014 | Source of FREQ |  |  | 0 | 9 | 0 | 0 | 1
◎ | 00.21 | 0015 | Source of OPER |  |  | 0 | 5 | 0 | 0 | 2
◎ | 00.22 | 0016 | Stop Methods |  |  | 0 | 1 | 0 | 0 | 1
◎ | 00.23 | 0017 | Motor Direction |  |  | 0 | 2 | 0 | 0 | 0
| 00.24 | 0018 | Keypad FREQ | Hz |  | 2 | 599.00 | 0.00 | 60.00 | 60.00 | ◎
◎ | 00.25 | 0019 | User COEFF ATT |  |  | 0 | 65535 | 0 | 0 | 0
| 00.26 | 001A | User COEFF MAX |  |  | 0 | 65535 | 0 | 0 | 0
◎ | 00.27 | 001B | User COEFF SET |  |  | 0 | 0 | 0 | 0 | 0 | ◎
| 00.28 | 001C | Reserved |  |  | 0 | 65535 | 0 | 0 | 0 | ◎
| 00.29 | 001D | LOC/REM SEL |  |  | 0 | 4 | 0 | 4 | 4
◎ | 00.30 | 001E | Hand FREQ Source |  |  | 0 | 9 | 0 | 0 | 0
◎ | 00.31 | 001F | Hand OPER Source |  |  | 0 | 5 | 0 | 0 | 0
◎ | 00.32 | 0020 | KPD STOP ENABLE |  |  | 0 | 1 | 0 | 0 | 1
| 00.33 | 0021 | Reserved |  |  | 0 | 65535 | 0 | 0 | 0 | ◎
| 00.34 | 0022 | Reserved |  |  | 0 | 65535 | 0 | 0 | 0 | ◎
| 00.35 | 0023 | AUX FREQ Source |  |  | 0 | 8 | 0 | 0 | 0
| 00.36 | 0024 | AUX FREQ FUN SEL |  |  | 0 | 3 | 0 | 0 | 0
| 00.37 | 0025 | Reserved |  |  | 0 | 65535 | 0 | 0 | 0 | ◎
| 00.38 | 0026 | Reserved |  |  | 0 | 65535 | 0 | 0 | 0 | ◎
| 00.39 | 0027 | Reserved |  |  | 0 | 65535 | 0 | 0 | 0 | ◎
| 00.40 | 0028 | Reserved |  |  | 0 | 65535 | 0 | 0 | 0 | ◎
| 00.41 | 0029 | Reserved |  |  | 0 | 65535 | 0 | 0 | 0 | ◎
| 00.42 | 002A | Reserved |  |  | 0 | 65535 | 0 | 0 | 0 | ◎
| 00.43 | 002B | Reserved |  |  | 0 | 65535 | 0 | 0 | 0 | ◎
| 00.44 | 002C | Reserved |  |  | 0 | 65535 | 0 | 0 | 0 | ◎
| 00.45 | 002D | Reserved |  |  | 0 | 65535 | 0 | 0 | 0 | ◎
| 00.46 | 002E | Reserved |  |  | 0 | 65535 | 0 | 0 | 0 | ◎
| 00.47 | 002F | Reserved |  |  | 0 | 65535 | 0 | 0 | 0 | ◎
◎ | 00.48 | 0030 | LPF of AMPS Disp | sec |  | 3 | 65.535 | 0.001 | 0.100 | 0.100
◎ | 00.49 | 0031 | LPF of Display | sec |  | 3 | 65.535 | 0.001 | 0.100 | 0.100
| 00.50 | 0032 | Date Code |  |  | 0 | 65535 | 0 | 25044 | 25044 | ◎
| 01.00 | 0100 | MAX Output FREQ | Hz |  | 2 | 599.00 | 0.00 | 60.00 | 60.00
| 01.01 | 0101 | Motor1 Fbase | Hz |  | 2 | 599.00 | 0.00 | 60.00 | 60.00
| 01.02 | 0102 | MAX Out-VOLT 1 | V |  | 1 | 510.0 | 0.0 | 440.0 | 460.0
| 01.03 | 0103 | MID Out-FREQ 1-1 | Hz |  | 2 | 599.00 | 0.00 | 3.00 | 3.00
◎ | 01.04 | 0104 | MID Out-VOLT 1-1 | V |  | 1 | 480.0 | 0.0 | 22.0 | 22.0
| 01.05 | 0105 | MID Out-FREQ 1-2 | Hz |  | 2 | 599.00 | 0.00 | 1.50 | 1.50
◎ | 01.06 | 0106 | MID Out-VOLT 1-2 | V |  | 1 | 480.0 | 0.0 | 10.0 | 10.0
| 01.07 | 0107 | MIN Out-FREQ 1 | Hz |  | 2 | 599.00 | 0.00 | 0.50 | 0.50
◎ | 01.08 | 0108 | MIN Out-VOLT 1 | V |  | 1 | 480.0 | 0.0 | 2.0 | 2.0
| 01.09 | 0109 | Start Frequency | Hz |  | 2 | 599.00 | 0.00 | 0.50 | 0.50
◎ | 01.10 | 010A | Upper Bound FREQ | Hz |  | 2 | 599.00 | 0.00 | 599.00 | 599.00
◎ | 01.11 | 010B | Lower Bound FREQ | Hz |  | 2 | 599.00 | 0.00 | 0.00 | 0.00
◎ | 01.12 | 010C | 1st ACC Time | sec |  | 2 | 600.00 | 0.00 | 10.00 | 5.00
◎ | 01.13 | 010D | 1st DEC Time | sec |  | 2 | 600.00 | 0.00 | 10.00 | 5.00
◎ | 01.14 | 010E | 2nd ACC Time | sec |  | 2 | 600.00 | 0.00 | 10.00 | 10.00
◎ | 01.15 | 010F | 2nd DEC Time | sec |  | 2 | 600.00 | 0.00 | 10.00 | 10.00
◎ | 01.16 | 0110 | 3rd ACC Time | sec |  | 2 | 600.00 | 0.00 | 10.00 | 10.00
◎ | 01.17 | 0111 | 3rd DEC Time | sec |  | 2 | 600.00 | 0.00 | 10.00 | 10.00
◎ | 01.18 | 0112 | 4th ACC Time | sec |  | 2 | 600.00 | 0.00 | 10.00 | 10.00
◎ | 01.19 | 0113 | 4th DEC Time | sec |  | 2 | 600.00 | 0.00 | 10.00 | 10.00
◎ | 01.20 | 0114 | JOG ACC Time | sec |  | 2 | 600.00 | 0.00 | 10.00 | 10.00
◎ | 01.21 | 0115 | JOG DEC Time | sec |  | 2 | 600.00 | 0.00 | 10.00 | 10.00
◎ | 01.22 | 0116 | JOG Frequency | Hz |  | 2 | 599.00 | 0.00 | 6.00 | 6.00
◎ | 01.23 | 0117 | TRANS ACC/DEC1-4 | Hz |  | 2 | 599.00 | 0.00 | 0.00 | 0.00
◎ | 01.24 | 0118 | S Curve Time 1 | sec |  | 2 | 25.00 | 0.00 | 0.20 | 0.20
◎ | 01.25 | 0119 | S Curve Time 2 | sec |  | 2 | 25.00 | 0.00 | 0.20 | 0.20
◎ | 01.26 | 011A | S Curve Time 3 | sec |  | 2 | 25.00 | 0.00 | 0.20 | 0.20
◎ | 01.27 | 011B | S Curve Time 4 | sec |  | 2 | 25.00 | 0.00 | 0.20 | 0.20
| 01.28 | 011C | Skip FREQ 1Up | Hz |  | 2 | 599.00 | 0.00 | 0.00 | 0.00
| 01.29 | 011D | Skip FREQ 1Low | Hz |  | 2 | 599.00 | 0.00 | 0.00 | 0.00
| 01.30 | 011E | Skip FREQ 2Up | Hz |  | 2 | 599.00 | 0.00 | 0.00 | 0.00
| 01.31 | 011F | Skip FREQ 2Low | Hz |  | 2 | 599.00 | 0.00 | 0.00 | 0.00
| 01.32 | 0120 | Skip FREQ 3Up | Hz |  | 2 | 599.00 | 0.00 | 0.00 | 0.00
| 01.33 | 0121 | Skip FREQ 3Low | Hz |  | 2 | 599.00 | 0.00 | 0.00 | 0.00
| 01.34 | 0122 | Select Zero SPD |  |  | 0 | 2 | 0 | 0 | 0
| 01.35 | 0123 | Motor2 Fbase | Hz |  | 2 | 599.00 | 0.00 | 60.00 | 60.00
| 01.36 | 0124 | Max Out-VOLT 2 | V |  | 1 | 510.0 | 0.0 | 440.0 | 440.0
| 01.37 | 0125 | Mid Out-FREQ 2-1 | Hz |  | 2 | 599.00 | 0.00 | 3.00 | 3.00
◎ | 01.38 | 0126 | Mid Out-VOLT 2-1 | V |  | 1 | 480.0 | 0.0 | 22.0 | 22.0
| 01.39 | 0127 | Mid Out-FREQ 2-2 | Hz |  | 2 | 599.00 | 0.00 | 1.50 | 1.50
◎ | 01.40 | 0128 | Mid Out-VOLT 2-2 | V |  | 1 | 480.0 | 0.0 | 10.0 | 10.0
| 01.41 | 0129 | Min Out-FREQ 2 | Hz |  | 2 | 599.00 | 0.00 | 0.50 | 0.50
◎ | 01.42 | 012A | Min Out-VOLT 2 | V |  | 1 | 480.0 | 0.0 | 2.0 | 2.0
| 01.43 | 012B | VF Curve Mode |  |  | 0 | 2 | 0 | 0 | 0
◎ | 01.44 | 012C | Auto ACC/DEC |  |  | 0 | 4 | 0 | 0 | 0
| 01.45 | 012D | ACC/DEC TimeUnit |  |  | 0 | 1 | 0 | 0 | 0
| 01.46 | 012E | Reserved |  |  | 2 | 600.00 | 0.00 | 1.00 | 1.00 | ◎
| 01.47 | 012F | Reserved |  |  | 0 | 65535 | 0 | 0 | 0 | ◎
| 01.48 | 0130 | Reserved |  |  | 0 | 65535 | 0 | 0 | 0 | ◎
| 01.49 | 0131 | Decel Method |  |  | 0 | 3 | 0 | 0 | 0
| 01.50 | 0132 | Reserved |  |  | 0 | 65535 | 0 | 0 | 0 | ◎
| 01.51 | 0133 | Reserved |  |  | 0 | 65535 | 0 | 0 | 0 | ◎
| 01.52 | 0134 | MAX Output FREQ2 | Hz |  | 2 | 599.00 | 0.00 | 60.00 | 60.00
| 01.53 | 0135 | MAX Output FREQ3 | Hz |  | 2 | 599.00 | 0.00 | 60.00 | 60.00
| 01.54 | 0136 | Motor3 Fbase | Hz |  | 2 | 599.00 | 0.00 | 60.00 | 60.00
| 01.55 | 0137 | Max Out-VOLT 3 | V |  | 1 | 510.0 | 0.0 | 440.0 | 440.0
| 01.56 | 0138 | Mid Out-FREQ 3-1 | Hz |  | 2 | 599.00 | 0.00 | 3.00 | 3.00
◎ | 01.57 | 0139 | Mid Out-VOLT 3-1 | V |  | 1 | 480.0 | 0.0 | 22.0 | 22.0
| 01.58 | 013A | Mid Out-FREQ 3-2 | Hz |  | 2 | 599.00 | 0.00 | 1.50 | 1.50
◎ | 01.59 | 013B | Mid Out-VOLT 3-2 | V |  | 1 | 480.0 | 0.0 | 10.0 | 10.0
| 01.60 | 013C | Min Out-FREQ 3 | Hz |  | 2 | 599.00 | 0.00 | 0.50 | 0.50
◎ | 01.61 | 013D | Min Out-VOLT 3 | V |  | 1 | 480.0 | 0.0 | 2.0 | 2.0
| 01.62 | 013E | MAX Output FREQ4 | Hz |  | 2 | 599.00 | 0.00 | 60.00 | 60.00
| 01.63 | 013F | Motor4 Fbase | Hz |  | 2 | 599.00 | 0.00 | 60.00 | 60.00
| 01.64 | 0140 | Max Out-VOLT 4 | V |  | 1 | 510.0 | 0.0 | 440.0 | 440.0
| 01.65 | 0141 | Mid Out-FREQ 4-1 | Hz |  | 2 | 599.00 | 0.00 | 3.00 | 3.00
◎ | 01.66 | 0142 | Mid Out-VOLT 4-1 | V |  | 1 | 480.0 | 0.0 | 22.0 | 22.0
| 01.67 | 0143 | Mid Out-FREQ 4-2 | Hz |  | 2 | 599.00 | 0.00 | 1.50 | 1.50
◎ | 01.68 | 0144 | Mid Out-VOLT 4-2 | V |  | 1 | 480.0 | 0.0 | 10.0 | 10.0
| 01.69 | 0145 | Min Out-FREQ 4 | Hz |  | 2 | 599.00 | 0.00 | 0.50 | 0.50
◎ | 01.70 | 0146 | Min Out-VOLT 4 | V |  | 1 | 480.0 | 0.0 | 2.0 | 2.0
| 02.00 | 0200 | 2/3 wire Control |  |  | 0 | 6 | 0 | 1 | 1
| 02.01 | 0201 | MULTI-FUN In 1 |  |  | 0 | 84 | 0 | 0 | 0
| 02.02 | 0202 | MULTI-FUN In 2 |  |  | 0 | 84 | 0 | 0 | 0
| 02.03 | 0203 | MULTI-FUN In 3 |  |  | 0 | 84 | 0 | 1 | 1
| 02.04 | 0204 | MULTI-FUN In 4 |  |  | 0 | 84 | 0 | 2 | 2
| 02.05 | 0205 | MULTI-FUN In 5 |  |  | 0 | 84 | 0 | 3 | 3
| 02.06 | 0206 | MULTI-FUN In 6 |  |  | 0 | 84 | 0 | 4 | 4
| 02.07 | 0207 | MULTI-FUN In 7 |  |  | 0 | 84 | 0 | 0 | 0
| 02.08 | 0208 | Reserved |  |  | 0 | 65535 | 0 | 0 | 0 | ◎
◎ | 02.09 | 0209 | Up/Down Key Mode |  |  | 0 | 3 | 0 | 0 | 0
◎ | 02.10 | 020A | Up/Down Key SPD | Hzms |  | 3 | 1.000 | 0.001 | 0.001 | 0.001
◎ | 02.11 | 020B | MFI Response | sec |  | 3 | 30.000 | 0.000 | 0.005 | 0.005
◎ | 02.12 | 020C | MULTI-Input ACT |  |  | 0 | 65535 | 0 | 0 | 0
◎ | 02.13 | 020D | MULTI-FUN RLY1 |  |  | 0 | 76 | 0 | 11 | 11
| 02.14 | 020E | Reserved |  |  | 0 | 65535 | 0 | 0 | 0 | ◎
| 02.15 | 020F | Reserved |  |  | 0 | 65535 | 0 | 0 | 0 | ◎
◎ | 02.16 | 0210 | MULTI-FUN Out 1 |  |  | 0 | 76 | 0 | 0 | 0
◎ | 02.17 | 0211 | MULTI-FUN Out 2 |  |  | 0 | 76 | 0 | 0 | 0
◎ | 02.18 | 0212 | MULTI-Output ACT |  |  | 0 | 65535 | 0 | 0 | 0
◎ | 02.19 | 0213 | Final Counter |  |  | 0 | 65500 | 0 | 0 | 0
◎ | 02.20 | 0214 | Middle Counter |  |  | 0 | 65500 | 0 | 0 | 0
◎ | 02.21 | 0215 | DO Gain |  |  | 0 | 55 | 1 | 1 | 1
◎ | 02.22 | 0216 | Desire-FREQ1 | Hz |  | 2 | 599.00 | 0.00 | 60.00 | 60.00
◎ | 02.23 | 0217 | Desire-FREQ1 BND | Hz |  | 2 | 599.00 | 0.00 | 2.00 | 2.00
◎ | 02.24 | 0218 | Desire-FREQ2 | Hz |  | 2 | 599.00 | 0.00 | 60.00 | 60.00
◎ | 02.25 | 0219 | Desire-FREQ2 BND | Hz |  | 2 | 599.00 | 0.00 | 2.00 | 2.00
| 02.26 | 021A | Reserved |  |  | 0 | 99 | 0 | 0 | 0 | ◎
| 02.27 | 021B | Reserved |  |  | 0 | 99 | 0 | 0 | 0 | ◎
| 02.28 | 021C | Reserved |  |  | 0 | 99 | 0 | 0 | 0 | ◎
| 02.29 | 021D | Reserved |  |  | 0 | 65535 | 0 | 0 | 0 | ◎
| 02.30 | 021E | Reserved |  |  | 0 | 65535 | 0 | 0 | 0 | ◎
| 02.31 | 021F | Reserved |  |  | 0 | 65535 | 0 | 0 | 0 | ◎
| 02.32 | 0220 | Reserved |  |  | 0 | 65535 | 0 | 0 | 0 | ◎
| 02.33 | 0221 | Reserved |  |  | 0 | 65535 | 0 | 0 | 0 | ◎
◎ | 02.34 | 0222 | Speed Area Set | Hz |  | 2 | 599.00 | 0.00 | 0.00 | 0.00
◎ | 02.35 | 0223 | Fault Reset OP |  |  | 0 | 1 | 0 | 0 | 1
| 02.36 | 0224 | Reserved |  |  | 0 | 76 | 0 | 0 | 0 | ◎
| 02.37 | 0225 | Reserved |  |  | 0 | 76 | 0 | 0 | 0 | ◎
| 02.38 | 0226 | Reserved |  |  | 0 | 76 | 0 | 0 | 0 | ◎
| 02.39 | 0227 | Reserved |  |  | 0 | 65535 | 0 | 0 | 0 | ◎
| 02.40 | 0228 | Reserved |  |  | 0 | 65535 | 0 | 0 | 0 | ◎
| 02.41 | 0229 | Reserved |  |  | 0 | 65535 | 0 | 0 | 0 | ◎
| 02.42 | 022A | Reserved |  |  | 0 | 65535 | 0 | 0 | 0 | ◎
| 02.43 | 022B | Reserved |  |  | 0 | 65535 | 0 | 0 | 0 | ◎
| 02.44 | 022C | Reserved |  |  | 0 | 65535 | 0 | 0 | 0 | ◎
| 02.45 | 022D | Reserved |  |  | 0 | 65535 | 0 | 0 | 0 | ◎
| 02.46 | 022E | Reserved |  |  | 0 | 65535 | 0 | 0 | 0 | ◎
◎ | 02.47 | 022F | Desire RPM | rpm |  | 0 | 65535 | 0 | 0 | 0
| 02.48 | 0230 | Reserved |  |  | 0 | 65535 | 0 | 0 | 0 | ◎
| 02.49 | 0231 | Reserved |  |  | 0 | 65535 | 0 | 0 | 0 | ◎
| 02.50 | 0232 | DIx Status |  |  | 0 | 65535 | 0 | 0 | 0 | ◎
| 02.51 | 0233 | Dox Status |  |  | 0 | 65535 | 0 | 0 | 0 | ◎
| 02.52 | 0234 | PLC DI1~16 Mask |  |  | 0 | 65535 | 0 | 0 | 0 | ◎
| 02.53 | 0235 | PLC DO1~16 Mask |  |  | 0 | 65535 | 0 | 0 | 0 | ◎
| 02.54 | 0236 | EXT Speed REC | Hz |  | 2 | 599.00 | 0.00 | 60.00 | 60.00 | ◎
| 02.55 | 0237 | Reserved |  |  | 0 | 65535 | 0 | 0 | 0 | ◎
| 02.56 | 0238 | Reserved |  |  | 0 | 65535 | 0 | 0 | 0 | ◎
| 02.57 | 0239 | Reserved |  |  | 0 | 65535 | 0 | 0 | 0 | ◎
◎ | 02.58 | 023A | Braking Freq | Hz |  | 2 | 599.00 | 0.00 | 0.00 | 0.00
| 02.59 | 023B | Reserved |  |  | 0 | 65535 | 0 | 0 | 0 | ◎
| 02.60 | 023C | Reserved |  |  | 0 | 65535 | 0 | 0 | 0 | ◎
| 02.61 | 023D | Reserved |  |  | 0 | 65535 | 0 | 0 | 0 | ◎
| 02.62 | 023E | Reserved |  |  | 0 | 65535 | 0 | 0 | 0 | ◎
| 02.63 | 023F | Reserved |  |  | 0 | 65535 | 0 | 0 | 0 | ◎
| 02.64 | 0240 | Reserved |  |  | 0 | 65535 | 0 | 0 | 0 | ◎
| 02.65 | 0241 | Reserved |  |  | 0 | 65535 | 0 | 0 | 0 | ◎
| 02.66 | 0242 | Reserved |  |  | 0 | 65535 | 0 | 0 | 0 | ◎
| 02.67 | 0243 | Reserved |  |  | 0 | 65535 | 0 | 0 | 0 | ◎
| 02.68 | 0244 | Reserved |  |  | 0 | 65535 | 0 | 0 | 0 | ◎
| 02.69 | 0245 | Reserved |  |  | 0 | 65535 | 0 | 0 | 0 | ◎
| 02.70 | 0246 | Reserved |  |  | 0 | 7 | 0 | 0 | 0 | ◎
| 02.71 | 0247 | Reserved |  |  | 0 | 65535 | 0 | 0 | 0 | ◎
| 02.72 | 0248 | Reserved |  |  | 0 | 65535 | 0 | 0 | 0 | ◎
| 02.73 | 0249 | Reserved |  |  | 0 | 65535 | 0 | 0 | 0 | ◎
| 02.74 | 024A | Reserved |  |  | 0 | 65535 | 0 | 0 | 0 | ◎
| 02.75 | 024B | Reserved |  |  | 0 | 65535 | 0 | 0 | 0 | ◎
| 02.76 | 024C | Reserved |  |  | 0 | 65535 | 0 | 0 | 0 | ◎
| 02.77 | 024D | Reserved |  |  | 0 | 65535 | 0 | 0 | 0 | ◎
| 02.78 | 024E | GearRatioReducer |  |  | 1 | 1000.0 | 4.0 | 200.0 | 200.0
| 02.79 | 024F | Index Angle |  |  | 1 | 6480.0 | 0.0 | 180.0 | 180.0
◎ | 02.80 | 0250 | Index decel. | sec |  | 2 | 100.00 | 0.00 | 0.00 | 0.00
◎ | 02.81 | 0251 | Count EF Setup |  |  | 0 | 1 | 0 | 0 | 0
◎ | 02.82 | 0252 | Stop Freq. Sel. |  |  | 0 | 2 | 0 | 0 | 0
◎ | 02.83 | 0253 | Stop Freq. Init. | Hz |  | 2 | 599.00 | 0.00 | 60.00 | 60.00
◎ | 03.00 | 0300 | AI1 Selection |  |  | 0 | 13 | 0 | 1 | 1
◎ | 03.01 | 0301 | AI2 Selection |  |  | 0 | 13 | 0 | 0 | 0
| 03.02 | 0302 | Reserved |  |  | 0 | 65535 | 0 | 0 | 0 | ◎
◎ | 03.03 | 0303 | AI1 Input Bias | % | ◎ | 1 | 100.0 | -100.0 | 0.0 | 0.0
◎ | 03.04 | 0304 | AI2 Input Bias | % | ◎ | 1 | 100.0 | -100.0 | 0.0 | 0.0
| 03.05 | 0305 | Reserved |  |  | 0 | 65535 | 0 | 0 | 0 | ◎
| 03.06 | 0306 | Reserved |  |  | 0 | 65535 | 0 | 0 | 0 | ◎
◎ | 03.07 | 0307 | AI1 Bias Mode |  |  | 0 | 4 | 0 | 0 | 0
◎ | 03.08 | 0308 | AI2 Bias Mode |  |  | 0 | 4 | 0 | 0 | 0
| 03.09 | 0309 | Reserved |  |  | 0 | 65535 | 0 | 0 | 0 | ◎
◎ | 03.10 | 030A | AI Bias REV Mode |  |  | 0 | 1 | 0 | 0 | 0
◎ | 03.11 | 030B | AI1 Input Gain | % | ◎ | 1 | 500.0 | -500.0 | 100.0 | 100.0
◎ | 03.12 | 030C | AI2 Input Gain | % | ◎ | 1 | 500.0 | -500.0 | 100.0 | 100.0
| 03.13 | 030D | Reserved |  |  | 0 | 65535 | 0 | 0 | 0 | ◎
| 03.14 | 030E | Reserved |  |  | 0 | 65535 | 0 | 0 | 0 | ◎
◎ | 03.15 | 030F | AI1 Input LPF | sec |  | 2 | 20.00 | 0.00 | 0.01 | 0.01
◎ | 03.16 | 0310 | AI2 Input LPF | sec |  | 2 | 20.00 | 0.00 | 0.01 | 0.01
| 03.17 | 0311 | Reserved |  |  | 0 | 65535 | 0 | 0 | 0 | ◎
◎ | 03.18 | 0312 | Addition of AI |  |  | 0 | 1 | 0 | 0 | 0
| 03.19 | 0313 | Loss of AI2 |  |  | 0 | 3 | 0 | 0 | 0
◎ | 03.20 | 0314 | AO1 Setting |  |  | 0 | 23 | 0 | 0 | 0
◎ | 03.21 | 0315 | AO1 Gain | % |  | 1 | 500.0 | 0.0 | 100.0 | 100.0
◎ | 03.22 | 0316 | AO1 Output Mode |  |  | 0 | 2 | 0 | 0 | 0
| 03.23 | 0317 | Reserved |  |  | 0 | 65535 | 0 | 0 | 0 | ◎
| 03.24 | 0318 | Reserved |  |  | 0 | 65535 | 0 | 0 | 0 | ◎
| 03.25 | 0319 | Reserved |  |  | 0 | 65535 | 0 | 0 | 0 | ◎
| 03.26 | 031A | Reserved |  |  | 0 | 65535 | 0 | 0 | 0 | ◎
◎ | 03.27 | 031B | AO1 Output Bias | % | ◎ | 2 | 100.00 | -100.00 | 0.00 | 0.00
◎ | 03.28 | 031C | AI1v/AI1i SEL |  |  | 0 | 3 | 0 | 0 | 0
◎ | 03.29 | 031D | AI2i/AI2v SEL |  |  | 0 | 2 | 0 | 0 | 0
| 03.30 | 031E | PLC AO1 1~16mask |  |  | 0 | 65535 | 0 | 0 | 0 | ◎
◎ | 03.31 | 031F | AO1 output |  |  | 0 | 2 | 0 | 0 | 0
◎ | 03.32 | 0320 | AO1 OUT-LEVEL | % |  | 2 | 100.00 | 0.00 | 0.00 | 0.00
| 03.33 | 0321 | Reserved |  |  | 0 | 65535 | 0 | 0 | 0 | ◎
| 03.34 | 0322 | Reserved |  |  | 0 | 65535 | 0 | 0 | 0 | ◎
◎ | 03.35 | 0323 | AO1 Output LPF | sec |  | 2 | 20.00 | 0.00 | 0.01 | 0.01
| 03.36 | 0324 | Reserved |  |  | 0 | 65535 | 0 | 0 | 0 | ◎
| 03.37 | 0325 | Reserved |  |  | 0 | 65535 | 0 | 0 | 0 | ◎
| 03.38 | 0326 | Reserved |  |  | 0 | 65535 | 0 | 0 | 0 | ◎
◎ | 03.39 | 0327 | VR Selection |  |  | 0 | 1 | 0 | 1 | 1
◎ | 03.40 | 0328 | VR Input Bias | % | ◎ | 1 | 100.0 | -100.0 | 0.0 | 0.0
◎ | 03.41 | 0329 | VR Bias Mode |  |  | 0 | 4 | 0 | 0 | 0
◎ | 03.42 | 032A | VR Input Gain | % | ◎ | 1 | 500.0 | -500.0 | 100.0 | 100.0
◎ | 03.43 | 032B | VR Input LPF | sec |  | 2 | 2.00 | 0.00 | 0.01 | 0.01
◎ | 03.44 | 032C | DO by AI level |  |  | 0 | 1 | 0 | 0 | 0
◎ | 03.45 | 032D | DO-AI Upper Lev | % | ◎ | 2 | 100.00 | -100.00 | 50.00 | 50.00
◎ | 03.46 | 032E | DO-AI Lower Lev | % | ◎ | 2 | 100.00 | -100.00 | 10.00 | 10.00
| 03.47 | 032F | AI1 % | % | ◎ | 2 | 100.00 | -100.00 | 0.00 | 0.00 | ◎
| 03.48 | 0330 | AI2 % | % | ◎ | 2 | 100.00 | -100.00 | 0.00 | 0.00 | ◎
| 03.49 | 0331 | Reserved |  |  | 0 | 65535 | 0 | 0 | 0 | ◎
◎ | 03.50 | 0332 | AI Curve Select |  |  | 0 | 3 | 0 | 0 | 0
| 03.51 | 0333 | Reserved |  |  | 0 | 65535 | 0 | 0 | 0 | ◎
| 03.52 | 0334 | Reserved |  |  | 0 | 65535 | 0 | 0 | 0 | ◎
| 03.53 | 0335 | Reserved |  |  | 0 | 65535 | 0 | 0 | 0 | ◎
| 03.54 | 0336 | Reserved |  |  | 0 | 65535 | 0 | 0 | 0 | ◎
| 03.55 | 0337 | Reserved |  |  | 0 | 65535 | 0 | 0 | 0 | ◎
| 03.56 | 0338 | Reserved |  |  | 0 | 65535 | 0 | 0 | 0 | ◎
◎ | 03.57 | 0339 | AI2 Low Point | mA |  | 2 | 20.00 | 0.00 | 4.00 | 4.00
◎ | 03.58 | 033A | AI2 Low % | % | ◎ | 2 | 100.00 | -100.00 | 0.00 | 0.00
◎ | 03.59 | 033B | AI2 Mid Point | mA |  | 2 | 20.00 | 0.00 | 12.00 | 12.00
◎ | 03.60 | 033C | AI2 Middle % | % | ◎ | 2 | 100.00 | -100.00 | 50.00 | 50.00
◎ | 03.61 | 033D | AI2 High Point | mA |  | 2 | 20.00 | 0.00 | 20.00 | 20.00
◎ | 03.62 | 033E | AI2 High % | % | ◎ | 2 | 100.00 | -100.00 | 100.00 | 100.00
◎ | 03.63 | 033F | AI1 Low Point | V |  | 2 | 10.00 | 0.00 | 0.00 | 0.00
◎ | 03.64 | 0340 | AI1 Low % | % | ◎ | 2 | 100.00 | -100.00 | 0.00 | 0.00
◎ | 03.65 | 0341 | AI1 Mid Point | V |  | 2 | 10.00 | 0.00 | 5.00 | 5.00
◎ | 03.66 | 0342 | AI1 Mid % | % | ◎ | 2 | 100.00 | -100.00 | 50.00 | 50.00
◎ | 03.67 | 0343 | AI1 High Point | V |  | 2 | 10.00 | 0.00 | 10.00 | 10.00
◎ | 03.68 | 0344 | AI1 High % | % | ◎ | 2 | 100.00 | -100.00 | 100.00 | 100.00
◎ | 03.69 | 0345 | -AI1 High Point | V | ◎ | 2 | 0.00 | -10.00 | 0.00 | 0.00
◎ | 03.70 | 0346 | -AI1 High % | % | ◎ | 2 | 100.00 | -100.00 | 0.00 | 0.00
◎ | 03.71 | 0347 | -AI1 Mid Point | V | ◎ | 2 | 0.00 | -10.00 | -5.00 | -5.00
◎ | 03.72 | 0348 | -AI1 Mid % | % | ◎ | 2 | 100.00 | -100.00 | -50.00 | -50.00
◎ | 03.73 | 0349 | -AI1 Low Point | V | ◎ | 2 | 0.00 | -10.00 | -10.00 | -10.00
◎ | 03.74 | 034A | -AI1 Low % | % | ◎ | 2 | 100.00 | -100.00 | -100.00 | -100.00
◎ | 04.00 | 0400 | Multi-Speed 1 | Hz |  | 2 | 599.00 | 0.00 | 0.00 | 0.00
◎ | 04.01 | 0401 | Multi-Speed 2 | Hz |  | 2 | 599.00 | 0.00 | 0.00 | 0.00
◎ | 04.02 | 0402 | Multi-Speed 3 | Hz |  | 2 | 599.00 | 0.00 | 0.00 | 0.00
◎ | 04.03 | 0403 | Multi-Speed 4 | Hz |  | 2 | 599.00 | 0.00 | 0.00 | 0.00
◎ | 04.04 | 0404 | Multi-Speed 5 | Hz |  | 2 | 599.00 | 0.00 | 0.00 | 0.00
◎ | 04.05 | 0405 | Multi-Speed 6 | Hz |  | 2 | 599.00 | 0.00 | 0.00 | 0.00
◎ | 04.06 | 0406 | Multi-Speed 7 | Hz |  | 2 | 599.00 | 0.00 | 0.00 | 0.00
◎ | 04.07 | 0407 | Multi-Speed 8 | Hz |  | 2 | 599.00 | 0.00 | 0.00 | 0.00
◎ | 04.08 | 0408 | Multi-Speed 9 | Hz |  | 2 | 599.00 | 0.00 | 0.00 | 0.00
◎ | 04.09 | 0409 | Multi-Speed 10 | Hz |  | 2 | 599.00 | 0.00 | 0.00 | 0.00
◎ | 04.10 | 040A | Multi-Speed 11 | Hz |  | 2 | 599.00 | 0.00 | 0.00 | 0.00
◎ | 04.11 | 040B | Multi-Speed 12 | Hz |  | 2 | 599.00 | 0.00 | 0.00 | 0.00
◎ | 04.12 | 040C | Multi-Speed 13 | Hz |  | 2 | 599.00 | 0.00 | 0.00 | 0.00
◎ | 04.13 | 040D | Multi-Speed 14 | Hz |  | 2 | 599.00 | 0.00 | 0.00 | 0.00
◎ | 04.14 | 040E | Multi-Speed 15 | Hz |  | 2 | 599.00 | 0.00 | 0.00 | 0.00
| 04.15 | 040F | Reserved |  |  | 0 | 65535 | 0 | 0 | 0 | ◎
| 04.16 | 0410 | Reserved |  |  | 0 | 65535 | 0 | 0 | 0 | ◎
| 04.17 | 0411 | Reserved |  |  | 0 | 65535 | 0 | 0 | 0 | ◎
| 04.18 | 0412 | Reserved |  |  | 0 | 65535 | 0 | 0 | 0 | ◎
| 04.19 | 0413 | Reserved |  |  | 0 | 65535 | 0 | 0 | 0 | ◎
| 04.20 | 0414 | Reserved |  |  | 0 | 65535 | 0 | 0 | 0 | ◎
| 04.21 | 0415 | Reserved |  |  | 0 | 65535 | 0 | 0 | 0 | ◎
| 04.22 | 0416 | Reserved |  |  | 0 | 65535 | 0 | 0 | 0 | ◎
| 04.23 | 0417 | Reserved |  |  | 0 | 65535 | 0 | 0 | 0 | ◎
| 04.24 | 0418 | Reserved |  |  | 0 | 65535 | 0 | 0 | 0 | ◎
| 04.25 | 0419 | Reserved |  |  | 0 | 65535 | 0 | 0 | 0 | ◎
| 04.26 | 041A | Reserved |  |  | 0 | 65535 | 0 | 0 | 0 | ◎
| 04.27 | 041B | Reserved |  |  | 0 | 65535 | 0 | 0 | 0 | ◎
| 04.28 | 041C | Reserved |  |  | 0 | 65535 | 0 | 0 | 0 | ◎
| 04.29 | 041D | Reserved |  |  | 0 | 65535 | 0 | 0 | 0 | ◎
| 04.30 | 041E | Reserved |  |  | 0 | 65535 | 0 | 0 | 0 | ◎
| 04.31 | 041F | Reserved |  |  | 0 | 65535 | 0 | 0 | 0 | ◎
| 04.32 | 0420 | Reserved |  |  | 0 | 65535 | 0 | 0 | 0 | ◎
| 04.33 | 0421 | Reserved |  |  | 0 | 65535 | 0 | 0 | 0 | ◎
| 04.34 | 0422 | Reserved |  |  | 0 | 65535 | 0 | 0 | 0 | ◎
| 04.35 | 0423 | Reserved |  |  | 0 | 65535 | 0 | 0 | 0 | ◎
| 04.36 | 0424 | Reserved |  |  | 0 | 65535 | 0 | 0 | 0 | ◎
| 04.37 | 0425 | Reserved |  |  | 0 | 65535 | 0 | 0 | 0 | ◎
| 04.38 | 0426 | Reserved |  |  | 0 | 65535 | 0 | 0 | 0 | ◎
| 04.39 | 0427 | Reserved |  |  | 0 | 65535 | 0 | 0 | 0 | ◎
| 04.40 | 0428 | Reserved |  |  | 0 | 65535 | 0 | 0 | 0 | ◎
| 04.41 | 0429 | Reserved |  |  | 0 | 65535 | 0 | 0 | 0 | ◎
| 04.42 | 042A | Reserved |  |  | 0 | 65535 | 0 | 0 | 0 | ◎
| 04.43 | 042B | Reserved |  |  | 0 | 65535 | 0 | 0 | 0 | ◎
| 04.44 | 042C | Reserved |  |  | 0 | 65535 | 0 | 0 | 0 | ◎
| 04.45 | 042D | Reserved |  |  | 0 | 65535 | 0 | 0 | 0 | ◎
| 04.46 | 042E | Reserved |  |  | 0 | 65535 | 0 | 0 | 0 | ◎
| 04.47 | 042F | Reserved |  |  | 0 | 65535 | 0 | 0 | 0 | ◎
| 04.48 | 0430 | Reserved |  |  | 0 | 65535 | 0 | 0 | 0 | ◎
| 04.49 | 0431 | Reserved |  |  | 0 | 65535 | 0 | 0 | 0 | ◎
◎ | 04.50 | 0432 | PLC Buffer 0 |  |  | 0 | 65535 | 0 | 0 | 0
◎ | 04.51 | 0433 | PLC Buffer 1 |  |  | 0 | 65535 | 0 | 0 | 0
◎ | 04.52 | 0434 | PLC Buffer 2 |  |  | 0 | 65535 | 0 | 0 | 0
◎ | 04.53 | 0435 | PLC Buffer 3 |  |  | 0 | 65535 | 0 | 0 | 0
◎ | 04.54 | 0436 | PLC Buffer 4 |  |  | 0 | 65535 | 0 | 0 | 0
◎ | 04.55 | 0437 | PLC Buffer 5 |  |  | 0 | 65535 | 0 | 0 | 0
◎ | 04.56 | 0438 | PLC Buffer 6 |  |  | 0 | 65535 | 0 | 0 | 0
◎ | 04.57 | 0439 | PLC Buffer 7 |  |  | 0 | 65535 | 0 | 0 | 0
◎ | 04.58 | 043A | PLC Buffer 8 |  |  | 0 | 65535 | 0 | 0 | 0
◎ | 04.59 | 043B | PLC Buffer 9 |  |  | 0 | 65535 | 0 | 0 | 0
◎ | 04.60 | 043C | PLC Buffer 10 |  |  | 0 | 65535 | 0 | 0 | 0
◎ | 04.61 | 043D | PLC Buffer 11 |  |  | 0 | 65535 | 0 | 0 | 0
◎ | 04.62 | 043E | PLC Buffer 12 |  |  | 0 | 65535 | 0 | 0 | 0
◎ | 04.63 | 043F | PLC Buffer 13 |  |  | 0 | 65535 | 0 | 0 | 0
◎ | 04.64 | 0440 | PLC Buffer 14 |  |  | 0 | 65535 | 0 | 0 | 0
◎ | 04.65 | 0441 | PLC Buffer 15 |  |  | 0 | 65535 | 0 | 0 | 0
◎ | 04.66 | 0442 | PLC Buffer 16 |  |  | 0 | 65535 | 0 | 0 | 0
◎ | 04.67 | 0443 | PLC Buffer 17 |  |  | 0 | 65535 | 0 | 0 | 0
◎ | 04.68 | 0444 | PLC Buffer 18 |  |  | 0 | 65535 | 0 | 0 | 0
◎ | 04.69 | 0445 | PLC Buffer 19 |  |  | 0 | 65535 | 0 | 0 | 0
| 05.00 | 0500 | Auto-Tuning SEL |  |  | 0 | 13 | 0 | 0 | 0
| 05.01 | 0501 | Motor1 Rated A | Amps |  | 2 | 5.04 | 0.42 | 0.00 | 2.40
◎ | 05.02 | 0502 | Motor1 Rated P | Kw |  | 2 | 655.35 | 0.00 | 0.00 | 1.10
◎ | 05.03 | 0503 | Motor1 Rated S | rpm |  | 0 | 65535 | 0 | 1710 | 1725
| 05.04 | 0504 | Motor1 Poles |  |  | 0 | 20 | 2 | 4 | 4
| 05.05 | 0505 | Motor1 No-Load | Amps |  | 2 | 2.40 | 0.00 | 0.00 | 1.68
| 05.06 | 0506 | Motor1 Rs | ohm |  | 3 | 65.535 | 0.000 | 0.000 | 10.100
| 05.07 | 0507 | Motor1 Rr | ohm |  | 3 | 65.535 | 0.000 | 0.000 | 0.000
| 05.08 | 0508 | Motor1 Lm | mH |  | 1 | 6553.5 | 0.0 | 0.0 | 0.0
| 05.09 | 0509 | Motor1 Lx | mH |  | 1 | 6553.5 | 0.0 | 0.0 | 0.0
| 05.10 | 050A | Reserved |  |  | 0 | 65535 | 0 | 0 | 0 | ◎
| 05.11 | 050B | Reserved |  |  | 0 | 65535 | 0 | 0 | 0 | ◎
| 05.12 | 050C | Reserved |  |  | 0 | 65535 | 0 | 0 | 0 | ◎
| 05.13 | 050D | Motor2 Rated A | Amps |  | 2 | 5.04 | 0.42 | 0.00 | 3.78
◎ | 05.14 | 050E | Motor2 Rated P | Kw |  | 2 | 655.35 | 0.00 | 0.00 | 1.50
◎ | 05.15 | 050F | Motor2 Rated S | rpm |  | 0 | 65535 | 0 | 1710 | 1710
| 05.16 | 0510 | Motor2 Poles |  |  | 0 | 20 | 2 | 4 | 4
| 05.17 | 0511 | Motor2 No-Load | Amps |  | 2 | 2.40 | 0.00 | 0.00 | 1.68
| 05.18 | 0512 | Motor2 Rs | ohm |  | 3 | 65.535 | 0.000 | 0.000 | 10.100
| 05.19 | 0513 | Motor2 Rr | ohm |  | 3 | 65.535 | 0.000 | 0.000 | 0.000
| 05.20 | 0514 | Motor2 Lm | mH |  | 1 | 6553.5 | 0.0 | 0.0 | 0.0
| 05.21 | 0515 | Motor2 Lx | mH |  | 1 | 6553.5 | 0.0 | 0.0 | 0.0
| 05.22 | 0516 | Motor 1 to 4 |  |  | 0 | 4 | 1 | 1 | 1
◎ | 05.23 | 0517 | Y-D Switch Hz | Hz |  | 2 | 599.00 | 0.00 | 60.00 | 60.00
| 05.24 | 0518 | Y-D Switch SEL |  |  | 0 | 1 | 0 | 0 | 0
◎ | 05.25 | 0519 | Y-D Switch Delay | sec |  | 3 | 60.000 | 0.000 | 0.200 | 0.200
| 05.26 | 051A | W-msec |  |  | 0 | 65535 | 0 | 0 | 0 | ◎
| 05.27 | 051B | W-sec | Wsec |  | 0 | 65535 | 0 | 0 | 0 | ◎
| 05.28 | 051C | W-hrs | Whrs |  | 0 | 65535 | 0 | 0 | 0 | ◎
| 05.29 | 051D | kWh | KWh |  | 0 | 65535 | 0 | 0 | 0 | ◎
| 05.30 | 051E | MWh |  |  | 0 | 65535 | 0 | 0 | 0 | ◎
| 05.31 | 051F | Accumul Run Hour | min |  | 0 | 1439 | 0 | 0 | 0
| 05.32 | 0520 | Accumul Run day | day |  | 0 | 65535 | 0 | 0 | 0
| 05.33 | 0521 | IM/PM Selection |  |  | 0 | 2 | 0 | 0 | 0
| 05.34 | 0522 | PM Rated Current | Amps |  | 2 | 5.04 | 0.00 | 0.00 | 3.78
| 05.35 | 0523 | PM Rated Power | Kw |  | 2 | 655.35 | 0.00 | 0.00 | 1.50
| 05.36 | 0524 | PM Rated RPM | rpm |  | 0 | 65535 | 0 | 2000 | 2000
| 05.37 | 0525 | PM Pole number |  |  | 0 | 65535 | 0 | 10 | 10
| 05.38 | 0526 | Reserved |  |  | 0 | 65535 | 0 | 0 | 30 | ◎
| 05.39 | 0527 | PM Rs | ohm |  | 3 | 65.535 | 0.000 | 0.000 | 0.000
| 05.40 | 0528 | PM Ld | mH |  | 2 | 655.35 | 0.00 | 0.00 | 0.00
| 05.41 | 0529 | PM Lq | mH |  | 2 | 655.35 | 0.00 | 0.00 | 0.00
| 05.42 | 052A | Reserved |  |  | 0 | 3600 | 0 | 0 | 0 | ◎
| 05.43 | 052B | PM Ke Cofficient | V |  | 0 | 65535 | 0 | 0 | 0
| 05.44 | 052C | Reserved |  |  | 0 | 65535 | 0 | 32 | 32 | ◎
| 05.45 | 052D | Reserved |  |  | 0 | 65535 | 0 | 2330 | 2330 | ◎
| 05.46 | 052E | Reserved |  |  | 0 | 10000 | 0 | 6000 | 6000 | ◎
| 05.47 | 052F | Reserved |  |  | 0 | 65535 | 0 | 0 | 0 | ◎
| 05.48 | 0530 | Reserved |  |  | 0 | 65535 | 0 | 0 | 0 | ◎
| 05.49 | 0531 | Reserved |  |  | 0 | 18000 | 0 | 3000 | 3000 | ◎
| 05.50 | 0532 | Reserved |  |  | 0 | 18000 | 0 | 3000 | 3000 | ◎
| 05.51 | 0533 | Reserved |  |  | 0 | 65535 | 0 | 0 | 0 | ◎
| 05.52 | 0534 | Reserved |  |  | 0 | 65535 | 0 | 0 | 0 | ◎
| 05.53 | 0535 | Reserved |  |  | 0 | 65535 | 0 | 0 | 0 | ◎
| 05.54 | 0536 | Reserved |  |  | 0 | 65535 | 0 | 0 | 0 | ◎
| 05.55 | 0537 | Reserved |  |  | 0 | 65535 | 0 | 0 | 0 | ◎
| 05.56 | 0538 | Reserved |  |  | 0 | 65535 | 0 | 0 | 0 | ◎
| 05.57 | 0539 | Reserved |  |  | 0 | 65535 | 0 | 0 | 0 | ◎
| 05.58 | 053A | Reserved |  |  | 0 | 65535 | 0 | 0 | 0 | ◎
| 05.59 | 053B | Reserved |  |  | 0 | 65535 | 0 | 0 | 0 | ◎
| 05.60 | 053C | Reserved |  |  | 0 | 65535 | 0 | 0 | 0 | ◎
| 05.61 | 053D | Reserved |  |  | 0 | 65535 | 0 | 0 | 0 | ◎
| 05.62 | 053E | Reserved |  |  | 0 | 65535 | 0 | 0 | 0 | ◎
| 05.63 | 053F | Reserved |  |  | 0 | 65535 | 0 | 0 | 0 | ◎
| 05.64 | 0540 | Motor3 Rated A | Amps |  | 2 | 5.04 | 0.42 | 0.00 | 3.78
◎ | 05.65 | 0541 | Motor3 Rated P | Kw |  | 2 | 655.35 | 0.00 | 0.00 | 1.50
◎ | 05.66 | 0542 | Motor3 Rated S | rpm |  | 0 | 65535 | 0 | 1710 | 1710
| 05.67 | 0543 | Motor3 Poles |  |  | 0 | 20 | 2 | 4 | 4
| 05.68 | 0544 | Motor3 No-Load | Amps |  | 2 | 2.40 | 0.00 | 0.00 | 1.68
| 05.69 | 0545 | Motor3 Rs | ohm |  | 3 | 65.535 | 0.000 | 0.000 | 10.100
| 05.70 | 0546 | Motor4 Rated A | Amps |  | 2 | 5.04 | 0.42 | 0.00 | 3.78
◎ | 05.71 | 0547 | Motor4 Rated P | Kw |  | 2 | 655.35 | 0.00 | 0.00 | 1.50
◎ | 05.72 | 0548 | Motor4 Rated S | rpm |  | 0 | 65535 | 0 | 1710 | 1710
| 05.73 | 0549 | Motor4 Poles |  |  | 0 | 20 | 2 | 4 | 4
| 05.74 | 054A | Motor4 No-Load | Amps |  | 2 | 2.40 | 0.00 | 0.00 | 1.68
| 05.75 | 054B | Motor4 Rs | ohm |  | 3 | 65.535 | 0.000 | 0.000 | 10.100
◎ | 06.00 | 0600 | Low Voltage | V |  | 1 | 440.0 | 300.0 | 360.0 | 360.0
◎ | 06.01 | 0601 | OV Stall Level | V |  | 1 | 900.0 | 0.0 | 760.0 | 760.0
◎ | 06.02 | 0602 | STALL V MODE |  |  | 0 | 1 | 0 | 0 | 0
◎ | 06.03 | 0603 | OCA Level | % |  | 0 | 200 | 0 | 180 | 180
◎ | 06.04 | 0604 | OCN Level | % |  | 0 | 200 | 0 | 180 | 180
◎ | 06.05 | 0605 | Stall ACCDEC SEL |  |  | 0 | 5 | 0 | 0 | 0
◎ | 06.06 | 0606 | Over TQC1 Method |  |  | 0 | 4 | 0 | 0 | 0
◎ | 06.07 | 0607 | Over TQC1 Level | % |  | 0 | 250 | 10 | 120 | 120
◎ | 06.08 | 0608 | Over TQC1 Time | sec |  | 1 | 60.0 | 0.1 | 0.1 | 0.1
◎ | 06.09 | 0609 | Over TQC2 Method |  |  | 0 | 4 | 0 | 0 | 0
◎ | 06.10 | 060A | Over TQC2 Level | % |  | 0 | 250 | 10 | 120 | 120
◎ | 06.11 | 060B | Over TQC2 Time | sec |  | 1 | 60.0 | 0.1 | 0.1 | 0.1
◎ | 06.12 | 060C | Current Limit | % |  | 0 | 250 | 0 | 150 | 150
◎ | 06.13 | 060D | Thermal RLY1 SEL |  |  | 0 | 2 | 0 | 1 | 1
◎ | 06.14 | 060E | Thermal RLY1 T | sec |  | 1 | 600.0 | 30.0 | 60.0 | 60.0
◎ | 06.15 | 060F | OH Warn Level | oC |  | 1 | 110.0 | 0.0 | 105.0 | 100.0
◎ | 06.16 | 0610 | Stall Level LIMT | % |  | 0 | 100 | 0 | 100 | 100
| 06.17 | 0611 | 1st Fault Record |  |  | 0 | 65535 | 0 | 0 | 0 | ◎
| 06.18 | 0612 | 2nd Fault Record |  |  | 0 | 65535 | 0 | 0 | 0 | ◎
| 06.19 | 0613 | 3rd Fault Record |  |  | 0 | 65535 | 0 | 0 | 0 | ◎
| 06.20 | 0614 | 4th Fault Record |  |  | 0 | 65535 | 0 | 0 | 0 | ◎
| 06.21 | 0615 | 5th Fault Record |  |  | 0 | 65535 | 0 | 0 | 0 | ◎
| 06.22 | 0616 | 6th Fault Record |  |  | 0 | 65535 | 0 | 0 | 0 | ◎
◎ | 06.23 | 0617 | Fault Option 1 |  |  | 0 | 65535 | 0 | 0 | 0
◎ | 06.24 | 0618 | Fault Option 2 |  |  | 0 | 65535 | 0 | 0 | 0
◎ | 06.25 | 0619 | Fault Option 3 |  |  | 0 | 65535 | 0 | 0 | 0
◎ | 06.26 | 061A | Fault Option 4 |  |  | 0 | 65535 | 0 | 0 | 0
◎ | 06.27 | 061B | Thermal RLY2 SEL |  |  | 0 | 2 | 0 | 1 | 1
◎ | 06.28 | 061C | Thermal RLY2 T | sec |  | 1 | 600.0 | 30.0 | 60.0 | 60.0
◎ | 06.29 | 061D | PTC Treatments |  |  | 0 | 3 | 0 | 0 | 0
◎ | 06.30 | 061E | PTC Level | % |  | 1 | 100.0 | 0.0 | 50.0 | 50.0
| 06.31 | 061F | CMD FREQ REC | Hz |  | 2 | 599.00 | 0.00 | 0.00 | 0.00 | ◎
| 06.32 | 0620 | Out FREQ REC | Hz |  | 2 | 599.00 | 0.00 | 0.00 | 0.00 | ◎
| 06.33 | 0621 | Out Voltage REC | V |  | 1 | 6553.5 | 0.0 | 0.0 | 0.0 | ◎
| 06.34 | 0622 | DCBus Value REC | Vdc |  | 1 | 6553.5 | 0.0 | 0.0 | 0.0 | ◎
| 06.35 | 0623 | Isum Value REC | Amps |  | 2 | 655.35 | 0.00 | 0.00 | 0.00 | ◎
| 06.36 | 0624 | IGBT Temp REC | oC | ◎ | 1 | 3276.7 | -3276.7 | 0.0 | 0.0 | ◎
| 06.37 | 0625 | Reserved |  |  | 0 | 32767 | 32769 | 0 | 0 | ◎
| 06.38 | 0626 | RPM of Motor REC | rpm | ◎ | 0 | 32767 | -32767 | 0 | 0 | ◎
| 06.39 | 0627 | Torque REC. |  | ◎ | 0 | 32767 | -32767 | 0 | 0 | ◎
| 06.40 | 0628 | DI Status REC. |  |  | 0 | 65535 | 0 | 0 | 0 | ◎
| 06.41 | 0629 | DO Status REC. |  |  | 0 | 65535 | 0 | 0 | 0 | ◎
| 06.42 | 062A | INV Status REC. |  |  | 0 | 65535 | 0 | 0 | 0 | ◎
| 06.43 | 062B | IGBT Temperature | oC | ◎ | 1 | 150.0 | -30.0 | 0.0 | 44.1 | ◎
◎ | 06.44 | 062C | STO Latch Func. |  |  | 0 | 1 | 0 | 0 | 0
◎ | 06.45 | 062D | Output Phase Los |  |  | 0 | 3 | 0 | 3 | 3
◎ | 06.46 | 062E | OPL Detection T | sec |  | 3 | 65.535 | 0.000 | 0.500 | 0.500
◎ | 06.47 | 062F | OPL Curren Band | % |  | 2 | 100.00 | 0.00 | 1.00 | 1.00
◎ | 06.48 | 0630 | DCI Time for OPL | sec |  | 3 | 65.535 | 0.000 | 0.000 | 0.000
◎ | 06.49 | 0631 | LvX Auto Reset |  |  | 0 | 1 | 0 | 0 | 0
| 06.50 | 0632 | Reserved |  |  | 0 | 60000 | 0 | 20 | 20 | ◎
| 06.51 | 0633 | Reserved |  |  | 0 | 65535 | 0 | 0 | 0 | ◎
| 06.52 | 0634 | Reserved |  |  | 0 | 3200 | 0 | 600 | 600 | ◎
◎ | 06.53 | 0635 | PHL Treatment |  |  | 0 | 1 | 0 | 0 | 0
| 06.54 | 0636 | Reserved |  |  | 0 | 65535 | 0 | 0 | 0 | ◎
◎ | 06.55 | 0637 | Derating Method |  |  | 0 | 2 | 0 | 0 | 0
◎ | 06.56 | 0638 | PT DET LEVEL1 |  |  | 3 | 10.000 | 0.000 | 5.000 | 5.000
◎ | 06.57 | 0639 | PT DET LEVEL2 |  |  | 3 | 10.000 | 0.000 | 7.000 | 7.000
◎ | 06.58 | 063A | PT DROP FREQ |  |  | 2 | 599.00 | 0.00 | 0.00 | 0.00
◎ | 06.59 | 063B | PT Treat Delay |  |  | 0 | 6000 | 0 | 60 | 60
◎ | 06.60 | 063C | GFF Detect Level | % |  | 1 | 6553.5 | 0.0 | 60.0 | 60.0
◎ | 06.61 | 063D | GFF LPF Gain | sec |  | 2 | 655.35 | 0.00 | 0.10 | 0.10
| 06.62 | 063E | Reserved |  |  | 0 | 3900 | 0 | 400 | 400 | ◎
| 06.63 | 063F | Error REC 1 Day | day |  | 0 | 65535 | 0 | 0 | 0 | ◎
| 06.64 | 0640 | Error REC 1 Min | min |  | 0 | 65535 | 0 | 0 | 0 | ◎
| 06.65 | 0641 | Error REC 2 Day | day |  | 0 | 65535 | 0 | 0 | 0 | ◎
| 06.66 | 0642 | Error REC 2 Min | min |  | 0 | 65535 | 0 | 0 | 0 | ◎
| 06.67 | 0643 | Error REC 3 Day | day |  | 0 | 65535 | 0 | 0 | 0 | ◎
| 06.68 | 0644 | Error REC 3 Min | min |  | 0 | 65535 | 0 | 0 | 0 | ◎
| 06.69 | 0645 | Error REC 4 Day | day |  | 0 | 65535 | 0 | 0 | 0 | ◎
| 06.70 | 0646 | Error REC 4 Min | min |  | 0 | 65535 | 0 | 0 | 0 | ◎
◎ | 06.71 | 0647 | Under AMP Level | % |  | 1 | 100.0 | 0.0 | 0.0 | 0.0
◎ | 06.72 | 0648 | Under AMP DET | sec |  | 2 | 360.00 | 0.00 | 0.00 | 0.00
◎ | 06.73 | 0649 | Under AMP TRET |  |  | 0 | 3 | 0 | 0 | 0
| 06.74 | 064A | Reserved |  |  | 0 | 65535 | 0 | 0 | 0 | ◎
| 06.75 | 064B | Reserved |  |  | 0 | 65535 | 0 | 0 | 0 | ◎
| 06.76 | 064C | Reserved |  |  | 0 | 1000 | 0 | 400 | 400 | ◎
| 06.77 | 064D | Reserved |  |  | 0 | 65535 | 0 | 0 | 0 | ◎
| 06.78 | 064E | Reserved |  |  | 0 | 65535 | 0 | 0 | 0 | ◎
| 06.79 | 064F | Reserved |  |  | 0 | 65535 | 0 | 0 | 0 | ◎
| 06.80 | 0650 | Fire Mode |  |  | 0 | 2 | 0 | 0 | 0
◎ | 06.81 | 0651 | Fire Frequency | Hz |  | 2 | 599.00 | 0.00 | 60.00 | 60.00
| 06.82 | 0652 | Reserved |  |  | 0 | 65535 | 0 | 0 | 0 | ◎
| 06.83 | 0653 | Reserved |  |  | 0 | 65535 | 0 | 0 | 0 | ◎
| 06.84 | 0654 | Reserved |  |  | 0 | 65535 | 0 | 0 | 0 | ◎
| 06.85 | 0655 | Reserved |  |  | 0 | 65535 | 0 | 0 | 0 | ◎
| 06.86 | 0656 | Reserved |  |  | 0 | 65535 | 0 | 0 | 0 | ◎
| 06.87 | 0657 | Reserved |  |  | 0 | 65535 | 0 | 0 | 0 | ◎
| 06.88 | 0658 | Fire Count |  |  | 0 | 1000 | 0 | 0 | 0 | ◎
| 06.89 | 0659 | Reserved |  |  | 0 | 65535 | 0 | 0 | 0 | ◎
| 06.90 | 065A | Error REC 5 Day | day |  | 0 | 65535 | 0 | 0 | 0 | ◎
| 06.91 | 065B | Error REC 5 Min | min |  | 0 | 65535 | 0 | 0 | 0 | ◎
| 06.92 | 065C | Error REC 6 Day | day |  | 0 | 65535 | 0 | 0 | 0 | ◎
| 06.93 | 065D | Error REC 6 Min | min |  | 0 | 65535 | 0 | 0 | 0 | ◎
◎ | 07.00 | 0700 | SW Braking Level | Vdc |  | 1 | 900.0 | 700.0 | 740.0 | 740.0
◎ | 07.01 | 0701 | DC Inject Level | % |  | 0 | 100 | 0 | 0 | 0
◎ | 07.02 | 0702 | DC Inject Start | sec |  | 1 | 60.0 | 0.0 | 0.0 | 0.0
◎ | 07.03 | 0703 | DC Inject Stop | sec |  | 1 | 60.0 | 0.0 | 0.0 | 0.0
◎ | 07.04 | 0704 | DC Inject StartF | Hz |  | 2 | 599.00 | 0.00 | 0.00 | 0.00
◎ | 07.05 | 0705 | Voltage INC Gain |  |  | 0 | 200 | 1 | 100 | 100
◎ | 07.06 | 0706 | Momentary Power |  |  | 0 | 2 | 0 | 0 | 1
◎ | 07.07 | 0707 | Power Loss Time | sec |  | 1 | 20.0 | 0.0 | 2.0 | 20.0
◎ | 07.08 | 0708 | Base Block Time | sec |  | 1 | 60.0 | 0.0 | 0.5 | 0.5
◎ | 07.09 | 0709 | SPD Search Curr | % |  | 0 | 200 | 20 | 100 | 100
◎ | 07.10 | 070A | Fault Re-RUN Way |  |  | 0 | 2 | 0 | 0 | 1
◎ | 07.11 | 070B | Auto Restart |  |  | 0 | 10 | 0 | 0 | 2
◎ | 07.12 | 070C | Restart Method |  |  | 0 | 3 | 0 | 0 | 0
◎ | 07.13 | 070D | dEb Decel SEL |  |  | 0 | 2 | 0 | 0 | 0
| 07.14 | 070E | Reserved |  |  | 0 | 250 | 0 | 30 | 30 | ◎
◎ | 07.15 | 070F | Dwell ACC Time | sec |  | 2 | 600.00 | 0.00 | 0.00 | 0.00
◎ | 07.16 | 0710 | Dwell ACC FREQ | Hz |  | 2 | 599.00 | 0.00 | 0.00 | 0.00
◎ | 07.17 | 0711 | Dwell DEC Time | sec |  | 2 | 600.00 | 0.00 | 0.00 | 0.00
◎ | 07.18 | 0712 | Dwell DEC FREQ | Hz |  | 2 | 599.00 | 0.00 | 0.00 | 0.00
◎ | 07.19 | 0713 | Cooling Fan Way |  |  | 0 | 3 | 0 | 3 | 3
◎ | 07.20 | 0714 | EF Stop Select |  |  | 0 | 6 | 0 | 0 | 0
◎ | 07.21 | 0715 | PowerSave Enable |  |  | 0 | 1 | 0 | 0 | 0
◎ | 07.22 | 0716 | PowerSave Gain |  |  | 0 | 1000 | 10 | 100 | 100
◎ | 07.23 | 0717 | Auto Voltage REG |  |  | 0 | 2 | 0 | 0 | 0
◎ | 07.24 | 0718 | TQR COMP Filter | sec |  | 3 | 10.000 | 0.001 | 0.050 | 0.050
◎ | 07.25 | 0719 | Slip COMP Filter | sec |  | 3 | 10.000 | 0.001 | 0.100 | 0.100
◎ | 07.26 | 071A | TQR COMP Gain |  |  | 0 | 10 | 0 | 1 | 1
◎ | 07.27 | 071B | Slip COMP Gain |  |  | 2 | 10.00 | 0.00 | 0.00 | 0.00
◎ | 07.28 | 071C | Reserved |  |  | 0 | 65535 | 0 | 0 | 0
◎ | 07.29 | 071D | Slip Deviation L | % |  | 1 | 100.0 | 0.0 | 0.0 | 0.0
◎ | 07.30 | 071E | Slip Deviation T | sec |  | 1 | 10.0 | 0.0 | 1.0 | 1.0
◎ | 07.31 | 071F | Over Slip Way |  |  | 0 | 3 | 0 | 0 | 0
◎ | 07.32 | 0720 | MTR Oscill CMP |  |  | 0 | 10000 | 0 | 1000 | 1000
◎ | 07.33 | 0721 | Reset RestartCNT | sec |  | 1 | 6000.0 | 0.0 | 60.0 | 60.0
| 07.34 | 0722 | Reserved |  |  | 0 | 65535 | 0 | 0 | 0 | ◎
| 07.35 | 0723 | Reserved |  |  | 0 | 65535 | 0 | 0 | 0 | ◎
| 07.36 | 0724 | Reserved |  |  | 0 | 65535 | 0 | 0 | 0 | ◎
| 07.37 | 0725 | Reserved |  |  | 0 | 65535 | 0 | 0 | 0 | ◎
◎ | 07.38 | 0726 | SVC VFFD Gain |  |  | 2 | 2.00 | 0.00 | 1.00 | 1.00
| 07.39 | 0727 | Reserved |  |  | 0 | 65535 | 0 | 0 | 0 | ◎
| 07.40 | 0728 | Reserved |  |  | 0 | 65535 | 0 | 0 | 0 | ◎
| 07.41 | 0729 | Reserved |  |  | 0 | 65535 | 0 | 0 | 0 | ◎
| 07.42 | 072A | Reserved |  |  | 0 | 65535 | 0 | 0 | 0 | ◎
| 07.43 | 072B | Reserved |  |  | 0 | 65535 | 0 | 0 | 0 | ◎
| 07.44 | 072C | Reserved |  |  | 0 | 65535 | 0 | 0 | 0 | ◎
| 07.45 | 072D | Reserved |  |  | 0 | 65535 | 0 | 0 | 0 | ◎
| 07.46 | 072E | OOB Sample Time |  |  | 1 | 120.0 | 0.1 | 1.0 | 1.0
| 07.47 | 072F | OOB Sample Cnt. |  |  | 0 | 32 | 0 | 20 | 20
| 07.48 | 0730 | OOB Sample Angle |  |  | 1 | 6553.5 | 0.0 | 360.0 | 360.0 | ◎
| 07.49 | 0731 | Reserved |  |  | 0 | 65535 | 0 | 0 | 0 | ◎
| 07.50 | 0732 | Reserved |  |  | 0 | 100 | 0 | 60 | 60 | ◎
| 07.51 | 0733 | Reserved |  |  | 0 | 65535 | 0 | 0 | 0 | ◎
| 07.52 | 0734 | Reserved |  |  | 0 | 65535 | 0 | 2000 | 2000 | ◎
| 07.53 | 0735 | Reserved |  |  | 0 | 65535 | 0 | 100 | 100 | ◎
| 07.54 | 0736 | Reserved |  |  | 0 | 65535 | 0 | 2 | 2 | ◎
| 07.55 | 0737 | Reserved |  |  | 0 | 65535 | 0 | 400 | 400 | ◎
| 07.56 | 0738 | Reserved |  |  | 0 | 100 | 0 | 100 | 100 | ◎
| 07.57 | 0739 | Reserved |  |  | 0 | 65535 | 0 | 1000 | 1000 | ◎
| 07.58 | 073A | Reserved |  |  | 0 | 65535 | 0 | 0 | 0 | ◎
| 07.59 | 073B | Reserved |  |  | 0 | 65535 | 0 | 60000 | 60000 | ◎
| 07.60 | 073C | Reserved |  |  | 0 | 65535 | 0 | 8 | 8 | ◎
| 07.61 | 073D | Reserved |  |  | 0 | 65535 | 0 | 5 | 5 | ◎
◎ | 07.62 | 073E | dEb DEC Ikp |  |  | 0 | 65535 | 0 | 8000 | 8000
◎ | 07.63 | 073F | dEb DEC Iki |  |  | 0 | 65535 | 0 | 150 | 150
| 07.64 | 0740 | Reserved |  |  | 0 | 65535 | 0 | 0 | 0 | ◎
| 07.65 | 0741 | Reserved |  |  | 0 | 65535 | 0 | 0 | 0 | ◎
| 07.66 | 0742 | Reserved |  |  | 0 | 65535 | 0 | 0 | 0 | ◎
| 07.67 | 0743 | Reserved |  |  | 0 | 65535 | 0 | 0 | 0 | ◎
| 07.68 | 0744 | Reserved |  |  | 0 | 65535 | 0 | 0 | 0 | ◎
| 07.69 | 0745 | Reserved |  |  | 0 | 65535 | 0 | 0 | 0 | ◎
| 07.70 | 0746 | Reserved |  |  | 0 | 26214 | 0 | 10485 | 10485 | ◎
◎ | 07.71 | 0747 | M2 TQR COMP Gain |  |  | 0 | 10 | 0 | 1 | 1
◎ | 07.72 | 0748 | M2Slip COMP Gain |  |  | 2 | 10.00 | 0.00 | 0.00 | 0.00
◎ | 07.73 | 0749 | M3 TQR COMP Gain |  |  | 0 | 10 | 0 | 1 | 1
◎ | 07.74 | 074A | M3Slip COMP Gain |  |  | 2 | 10.00 | 0.00 | 0.00 | 0.00
◎ | 07.75 | 074B | M4 TQR COMP Gain |  |  | 0 | 10 | 0 | 1 | 1
◎ | 07.76 | 074C | M4Slip COMP Gain |  |  | 2 | 10.00 | 0.00 | 0.00 | 0.00
◎ | 08.00 | 0800 | PID FBK SEL |  |  | 0 | 8 | 0 | 0 | 0
◎ | 08.01 | 0801 | P Gain of PID |  |  | 2 | 100.00 | 0.00 | 1.00 | 1.00
◎ | 08.02 | 0802 | I Gain of PID | sec |  | 2 | 100.00 | 0.00 | 1.00 | 1.00
◎ | 08.03 | 0803 | D Gain of PID |  |  | 2 | 1.00 | 0.00 | 0.00 | 0.00
◎ | 08.04 | 0804 | Up Limit for I | % |  | 1 | 100.0 | 0.0 | 100.0 | 100.0
◎ | 08.05 | 0805 | PID Out-Limit % | % |  | 1 | 110.0 | 0.0 | 100.0 | 100.0
◎ | 08.06 | 0806 | PID Fbk Value |  | ◎ | 2 | 200.00 | -200.00 | 0.00 | 0.00 | ◎
◎ | 08.07 | 0807 | PID Out-Filter | sec |  | 1 | 2.5 | 0.0 | 0.0 | 0.0
◎ | 08.08 | 0808 | FBK Detect Time | sec |  | 1 | 3600.0 | 0.0 | 0.0 | 0.0
◎ | 08.09 | 0809 | PID FBK Loss |  |  | 0 | 3 | 0 | 0 | 0
◎ | 08.10 | 080A | Sleep Point |  |  | 2 | 599.00 | 0.00 | 0.00 | 0.00
◎ | 08.11 | 080B | Wake Point |  |  | 2 | 599.00 | 0.00 | 0.00 | 0.00
◎ | 08.12 | 080C | Sleep Time | sec |  | 1 | 6000.0 | 0.0 | 0.0 | 0.0
◎ | 08.13 | 080D | PID DEV. Level | % |  | 1 | 50.0 | 1.0 | 10.0 | 10.0
◎ | 08.14 | 080E | PID DEV. Time | sec |  | 1 | 300.0 | 0.1 | 5.0 | 5.0
◎ | 08.15 | 080F | PID FBK Filter | sec |  | 1 | 300.0 | 0.1 | 5.0 | 5.0
◎ | 08.16 | 0810 | PID Offset Way |  |  | 0 | 1 | 0 | 0 | 0
◎ | 08.17 | 0811 | PID Offset | % | ◎ | 1 | 100.0 | -100.0 | 0.0 | 0.0
| 08.18 | 0812 | Source of Sleep |  |  | 0 | 1 | 0 | 0 | 0
◎ | 08.19 | 0813 | I Limit for Wake | % |  | 1 | 200.0 | 0.0 | 50.0 | 50.0
| 08.20 | 0814 | PID Mode |  |  | 0 | 1 | 0 | 0 | 0
| 08.21 | 0815 | PID Reverse |  |  | 0 | 1 | 0 | 0 | 0
◎ | 08.22 | 0816 | Wake Delay Time |  |  | 2 | 600.00 | 0.00 | 0.00 | 0.00
◎ | 08.23 | 0817 | PID CTRL BIT |  |  | 0 | 65535 | 0 | 2 | 2
| 08.24 | 0818 | Reserved |  |  | 0 | 65535 | 0 | 0 | 0 | ◎
| 08.25 | 0819 | Reserved |  |  | 0 | 65535 | 0 | 0 | 0 | ◎
◎ | 08.26 | 081A | PID Neg.OutLmit% | % |  | 1 | 100.0 | 0.0 | 100.0 | 100.0
◎ | 08.27 | 081B | PID Cmd ACC/DEC | sec |  | 2 | 655.35 | 0.00 | 0.00 | 0.00
| 08.28 | 081C | Reserved |  |  | 0 | 10000 | 0 | 6 | 6 | ◎
| 08.29 | 081D | PID Base SEL |  |  | 0 | 1 | 0 | 0 | 0
| 08.30 | 081E | Reserved |  |  | 0 | 65535 | 0 | 0 | 0 | ◎
◎ | 08.31 | 081F | P Gain2 of PID | % |  | 2 | 100.00 | 0.00 | 1.00 | 1.00
◎ | 08.32 | 0820 | I Gain2 of PID | sec |  | 2 | 100.00 | 0.00 | 1.00 | 1.00
◎ | 08.33 | 0821 | D Gain2 of PID |  |  | 2 | 1.00 | 0.00 | 0.00 | 0.00
| 08.34 | 0822 | Reserved |  |  | 0 | 65535 | 0 | 0 | 0 | ◎
| 08.35 | 0823 | Reserved |  |  | 0 | 65535 | 0 | 10 | 10 | ◎
| 08.36 | 0824 | Reserved |  |  | 0 | 1000 | 0 | 800 | 800 | ◎
| 08.37 | 0825 | Reserved |  |  | 0 | 65535 | 0 | 0 | 0 | ◎
| 08.38 | 0826 | Reserved |  |  | 0 | 1 | 0 | 0 | 0 | ◎
| 08.39 | 0827 | Reserved |  |  | 0 | 1 | 0 | 1 | 1 | ◎
| 08.40 | 0828 | Reserved |  |  | 0 | 10000 | 0 | 500 | 500 | ◎
| 08.41 | 0829 | Reserved |  |  | 0 | 10000 | 0 | 200 | 200 | ◎
| 08.42 | 082A | Reserved |  |  | 0 | 10000 | 0 | 200 | 200 | ◎
| 08.43 | 082B | Reserved |  |  | 0 | 10000 | 0 | 500 | 500 | ◎
| 08.44 | 082C | Reserved |  |  | 0 | 10000 | 0 | 1000 | 1000 | ◎
| 08.45 | 082D | Reserved |  |  | 0 | 10000 | 0 | 500 | 500 | ◎
| 08.46 | 082E | Reserved |  |  | 0 | 10000 | 0 | 500 | 500 | ◎
| 08.47 | 082F | Reserved |  |  | 0 | 10000 | 0 | 1000 | 1000 | ◎
| 08.48 | 0830 | Reserved |  |  | 0 | 3 | 0 | 2 | 2 | ◎
| 08.49 | 0831 | Reserved |  |  | 0 | 100 | 0 | 50 | 50 | ◎
| 08.50 | 0832 | Reserved |  |  | 0 | 100 | 0 | 50 | 50 | ◎
| 08.51 | 0833 | Reserved |  |  | 0 | 50000 | 0 | 0 | 100 | ◎
| 08.52 | 0834 | Reserved |  |  | 0 | 10000 | 0 | 0 | 100 | ◎
| 08.53 | 0835 | Reserved |  |  | 0 | 100 | 0 | 0 | 0 | ◎
| 08.54 | 0836 | Reserved |  |  | 0 | 65535 | 0 | 0 | 0 | ◎
| 08.55 | 0837 | Reserved |  |  | 0 | 65535 | 0 | 0 | 0 | ◎
| 08.56 | 0838 | Reserved |  |  | 0 | 65535 | 0 | 0 | 0 | ◎
| 08.57 | 0839 | Reserved |  |  | 0 | 65535 | 0 | 0 | 0 | ◎
| 08.58 | 083A | Reserved |  |  | 0 | 65535 | 0 | 0 | 0 | ◎
| 08.59 | 083B | Reserved |  |  | 0 | 65535 | 0 | 0 | 0 | ◎
| 08.60 | 083C | Reserved |  |  | 0 | 65535 | 0 | 0 | 0 | ◎
| 08.61 | 083D | Reserved |  |  | 0 | 65535 | 0 | 0 | 0 | ◎
| 08.62 | 083E | Reserved |  |  | 0 | 65535 | 0 | 0 | 0 | ◎
| 08.63 | 083F | Reserved |  |  | 0 | 65535 | 0 | 0 | 0 | ◎
| 08.64 | 0840 | Reserved |  |  | 0 | 65535 | 0 | 0 | 0 | ◎
◎ | 08.65 | 0841 | PID REF SEL |  |  | 0 | 7 | 0 | 0 | 0
◎ | 08.66 | 0842 | PID REF% | % | ◎ | 2 | 100.00 | -100.00 | 50.00 | 50.00
◎ | 08.67 | 0843 | AUX PID REV MAX | % |  | 1 | 100.0 | 0.0 | 10.0 | 10.0
◎ | 08.68 | 0844 | PID Hold By Err | % |  | 2 | 100.00 | 0.00 | 0.00 | 0.00
◎ | 08.69 | 0845 | I GAIN Disable | % |  | 2 | 100.00 | 0.00 | 0.00 | 0.00
| 08.70 | 0846 | PID Enable Level | % |  | 2 | 100.00 | 0.00 | 5.00 | 5.00
◎ | 08.71 | 0847 | Smart Start Freq | Hz |  | 2 | 599.00 | 0.00 | 0.00 | 0.00
◎ | 08.72 | 0848 | Smsrt Start Acc | sec |  | 2 | 600.00 | 0.00 | 3.00 | 3.00
| 08.73 | 0849 | Reserved |  |  | 0 | 65535 | 0 | 0 | 0 | ◎
| 08.74 | 084A | Reserved |  |  | 0 | 1000 | 0 | 10 | 10 | ◎
◎ | 08.75 | 084B | PID Gain2 Sel |  |  | 0 | 2 | 0 | 0 | 0
◎ | 08.76 | 084C | PID Gain2 Err1 | % |  | 2 | 100.00 | 0.00 | 10.00 | 10.00
◎ | 08.77 | 084D | PID Gain2 Err2 | % |  | 2 | 100.00 | 0.00 | 40.00 | 40.00
◎ | 08.78 | 084E | Rev After Start | sec |  | 1 | 6553.5 | 0.0 | 0.0 | 0.0
◎ | 09.00 | 0900 | VFD Comm Address |  |  | 0 | 254 | 1 | 1 | 13
◎ | 09.01 | 0901 | MODBUS BaudRate | bps |  | 1 | 115.2 | 4.8 | 9.6 | 19.2
◎ | 09.02 | 0902 | MODBUS Fault Way |  |  | 0 | 3 | 0 | 3 | 2
◎ | 09.03 | 0903 | MODBUS Time Out | sec |  | 1 | 100.0 | 0.0 | 0.0 | 10.0
◎ | 09.04 | 0904 | MODBUS Protocol |  |  | 0 | 17 | 1 | 15 | 15
| 09.05 | 0905 | Reserved |  |  | 0 | 65535 | 0 | 0 | 0 | ◎
| 09.06 | 0906 | Reserved |  |  | 0 | 65535 | 0 | 0 | 0 | ◎
| 09.07 | 0907 | Reserved |  |  | 0 | 65535 | 0 | 0 | 0 | ◎
| 09.08 | 0908 | Reserved |  |  | 0 | 65535 | 0 | 0 | 0 | ◎
◎ | 09.09 | 0909 | Response Delay T | ms |  | 1 | 200.0 | 0.0 | 2.0 | 2.0
| 09.10 | 090A | Comm Main FREQ | Hz |  | 2 | 599.00 | 0.00 | 60.00 | 60.00 | ◎
◎ | 09.11 | 090B | Block TRANS 1 |  |  | 0 | 65535 | 0 | 0 | 0
◎ | 09.12 | 090C | Block TRANS 2 |  |  | 0 | 65535 | 0 | 0 | 0
◎ | 09.13 | 090D | Block TRANS 3 |  |  | 0 | 65535 | 0 | 0 | 0
◎ | 09.14 | 090E | Block TRANS 4 |  |  | 0 | 65535 | 0 | 0 | 0
◎ | 09.15 | 090F | Block TRANS 5 |  |  | 0 | 65535 | 0 | 0 | 0
◎ | 09.16 | 0910 | Block TRANS 6 |  |  | 0 | 65535 | 0 | 0 | 0
◎ | 09.17 | 0911 | Block TRANS 7 |  |  | 0 | 65535 | 0 | 0 | 0
◎ | 09.18 | 0912 | Block TRANS 8 |  |  | 0 | 65535 | 0 | 0 | 0
◎ | 09.19 | 0913 | Block TRANS 9 |  |  | 0 | 65535 | 0 | 0 | 0
◎ | 09.20 | 0914 | Block TRANS 10 |  |  | 0 | 65535 | 0 | 0 | 0
◎ | 09.21 | 0915 | Block TRANS 11 |  |  | 0 | 65535 | 0 | 0 | 0
◎ | 09.22 | 0916 | Block TRANS 12 |  |  | 0 | 65535 | 0 | 0 | 0
◎ | 09.23 | 0917 | Block TRANS 13 |  |  | 0 | 65535 | 0 | 0 | 0
◎ | 09.24 | 0918 | Block TRANS 14 |  |  | 0 | 65535 | 0 | 0 | 0
◎ | 09.25 | 0919 | Block TRANS 15 |  |  | 0 | 65535 | 0 | 0 | 0
◎ | 09.26 | 091A | Block TRANS 16 |  |  | 0 | 65535 | 0 | 0 | 0
| 09.27 | 091B | Reserved |  |  | 0 | 65535 | 0 | 0 | 0 | ◎
| 09.28 | 091C | Reserved |  |  | 0 | 65535 | 0 | 0 | 0 | ◎
| 09.29 | 091D | Reserved |  |  | 0 | 65535 | 0 | 1 | 1 | ◎
| 09.30 | 091E | Com Decode |  |  | 0 | 1 | 0 | 0 | 0
| 09.31 | 091F | Reserved |  |  | 0 | 65535 | 0 | 0 | 0 | ◎
| 09.32 | 0920 | Reserved |  |  | 0 | 65535 | 0 | 0 | 0 | ◎
◎ | 09.33 | 0921 | PLC Cmd Force 0 |  |  | 0 | 65535 | 0 | 0 | 0
| 09.34 | 0922 | Reserved |  |  | 0 | 65535 | 0 | 0 | 0 | ◎
| 09.35 | 0923 | PLC Address |  |  | 0 | 254 | 1 | 2 | 2
| 09.36 | 0924 | Reserved |  |  | 0 | 127 | 0 | 0 | 0 | ◎
| 09.37 | 0925 | Reserved |  |  | 0 | 5 | 0 | 0 | 0 | ◎
| 09.38 | 0926 | Reserved |  |  | 0 | 200 | 0 | 100 | 100 | ◎
| 09.39 | 0927 | Reserved |  |  | 0 | 65535 | 0 | 0 | 0 | ◎
| 09.40 | 0928 | Reserved |  |  | 0 | 1 | 0 | 1 | 1 | ◎
| 09.41 | 0929 | Reserved |  |  | 0 | 5 | 0 | 0 | 0 | ◎
| 09.42 | 092A | Reserved |  |  | 0 | 14 | 0 | 0 | 0 | ◎
| 09.43 | 092B | Reserved |  |  | 0 | 65535 | 0 | 65535 | 65535 | ◎
| 09.44 | 092C | Reserved |  |  | 0 | 65535 | 0 | 0 | 0 | ◎
| 09.45 | 092D | Reserved |  |  | 0 | 65535 | 0 | 0 | 0 | ◎
| 09.46 | 092E | Reserved |  |  | 0 | 65535 | 0 | 0 | 0 | ◎
| 09.47 | 092F | Reserved |  |  | 0 | 65535 | 0 | 0 | 0 | ◎
| 09.48 | 0930 | Reserved |  |  | 0 | 65535 | 0 | 0 | 0 | ◎
| 09.49 | 0931 | Reserved |  |  | 0 | 65535 | 0 | 0 | 0 | ◎
| 09.50 | 0932 | Reserved |  |  | 0 | 65535 | 0 | 0 | 0 | ◎
| 09.51 | 0933 | Reserved |  |  | 0 | 65535 | 0 | 0 | 0 | ◎
| 09.52 | 0934 | Reserved |  |  | 0 | 65535 | 0 | 0 | 0 | ◎
| 09.53 | 0935 | Reserved |  |  | 0 | 65535 | 0 | 0 | 0 | ◎
| 09.54 | 0936 | Reserved |  |  | 0 | 65535 | 0 | 0 | 0 | ◎
| 09.55 | 0937 | Reserved |  |  | 0 | 65535 | 0 | 0 | 0 | ◎
| 09.56 | 0938 | Reserved |  |  | 0 | 65535 | 0 | 0 | 0 | ◎
| 09.57 | 0939 | Reserved |  |  | 0 | 65535 | 0 | 0 | 0 | ◎
| 09.58 | 093A | Reserved |  |  | 0 | 65535 | 0 | 0 | 0 | ◎
| 09.59 | 093B | Reserved |  |  | 0 | 65535 | 0 | 0 | 0 | ◎
| 09.60 | 093C | C_Card Type |  |  | 0 | 12 | 0 | 0 | 0 | ◎
| 09.61 | 093D | C_Card Version |  |  | 0 | 65535 | 0 | 0 | 0 | ◎
| 09.62 | 093E | C_Card P Code |  |  | 0 | 65535 | 0 | 0 | 0 | ◎
| 09.63 | 093F | C_Card Err Code |  |  | 0 | 65535 | 0 | 0 | 0 | ◎
| 09.64 | 0940 | Reserved |  |  | 0 | 65535 | 0 | 0 | 0 | ◎
| 09.65 | 0941 | Reserved |  |  | 0 | 65535 | 0 | 0 | 0 | ◎
| 09.66 | 0942 | Reserved |  |  | 0 | 65535 | 0 | 0 | 0 | ◎
| 09.67 | 0943 | Reserved |  |  | 0 | 65535 | 0 | 0 | 0 | ◎
| 09.68 | 0944 | Reserved |  |  | 0 | 65535 | 0 | 0 | 0 | ◎
| 09.69 | 0945 | Reserved |  |  | 0 | 65535 | 0 | 0 | 0 | ◎
| 09.70 | 0946 | Reserved |  |  | 0 | 125 | 0 | 1 | 1 | ◎
| 09.71 | 0947 | Reserved |  |  | 0 | 8 | 0 | 2 | 2 | ◎
| 09.72 | 0948 | Reserved |  |  | 0 | 1 | 0 | 0 | 0 | ◎
| 09.73 | 0949 | Reserved |  |  | 0 | 65535 | 0 | 0 | 0 | ◎
◎ | 09.74 | 094A | Set Protocol |  |  | 0 | 2 | 0 | 1 | 1
◎ | 09.75 | 094B | C_Card IP CONF |  |  | 0 | 1 | 0 | 0 | 0
◎ | 09.76 | 094C | C_Card IP ADS1 |  |  | 0 | 255 | 0 | 0 | 0
◎ | 09.77 | 094D | C_Card IP ADS2 |  |  | 0 | 255 | 0 | 0 | 0
◎ | 09.78 | 094E | C_Card IP ADS3 |  |  | 0 | 255 | 0 | 0 | 0
◎ | 09.79 | 094F | C_Card IP ADS4 |  |  | 0 | 255 | 0 | 0 | 0
◎ | 09.80 | 0950 | C_Card Mask ADS1 |  |  | 0 | 255 | 0 | 0 | 0
◎ | 09.81 | 0951 | C_Card Mask ADS2 |  |  | 0 | 255 | 0 | 0 | 0
◎ | 09.82 | 0952 | C_Card Mask ADS3 |  |  | 0 | 255 | 0 | 0 | 0
◎ | 09.83 | 0953 | C_Card Mask ADS4 |  |  | 0 | 255 | 0 | 0 | 0
◎ | 09.84 | 0954 | C_Card GWay ADS1 |  |  | 0 | 255 | 0 | 0 | 0
◎ | 09.85 | 0955 | C_Card GWay ADS2 |  |  | 0 | 255 | 0 | 0 | 0
◎ | 09.86 | 0956 | C_Card GWay ADS3 |  |  | 0 | 255 | 0 | 0 | 0
◎ | 09.87 | 0957 | C_Card GWay ADS4 |  |  | 0 | 255 | 0 | 0 | 0
◎ | 09.88 | 0958 | C_Card Pssword L |  |  | 0 | 99 | 0 | 0 | 0
◎ | 09.89 | 0959 | C_Card Pssword H |  |  | 0 | 99 | 0 | 0 | 0
◎ | 09.90 | 095A | C_Card RECOV Rst |  |  | 0 | 1 | 0 | 0 | 0
◎ | 09.91 | 095B | C_Card Ext Set |  |  | 0 | 65535 | 0 | 0 | 0
| 09.92 | 095C | C_Card Status |  |  | 0 | 65535 | 0 | 0 | 0 | ◎
◎ | 09.93 | 095D | TimeO Sel C_Card |  |  | 0 | 3 | 0 | 3 | 3
◎ | 09.94 | 095E | TimeO Det C_Card |  |  | 0 | 1 | 0 | 1 | 1
◎ | 09.95 | 095F | TimeO Dur C_Card | sec |  | 1 | 60.0 | 0.1 | 3.0 | 3.0
| 10.00 | 0A00 | Encoder Type |  |  | 0 | 5 | 0 | 0 | 0
| 10.01 | 0A01 | Encoder Pulse | ppr |  | 0 | 20000 | 1 | 600 | 600
| 10.02 | 0A02 | Encoder Signal |  |  | 0 | 5 | 0 | 0 | 0
| 10.03 | 0A03 | Reserved |  |  | 0 | 65535 | 0 | 0 | 0 | ◎
◎ | 10.04 | 0A04 | PG MECH Gear A1 |  |  | 0 | 65535 | 1 | 100 | 100
◎ | 10.05 | 0A05 | PG MECH Gear B1 |  |  | 0 | 65535 | 1 | 100 | 100
◎ | 10.06 | 0A06 | PG MECH Gear A2 |  |  | 0 | 65535 | 1 | 100 | 100
◎ | 10.07 | 0A07 | PG MECH Gear B2 |  |  | 0 | 65535 | 1 | 100 | 100
| 10.08 | 0A08 | Reserved |  |  | 0 | 2 | 0 | 2 | 2 | ◎
| 10.09 | 0A09 | Reserved |  |  | 0 | 100 | 0 | 10 | 10 | ◎
◎ | 10.10 | 0A0A | OverSPD Level | % |  | 0 | 120 | 0 | 115 | 115
◎ | 10.11 | 0A0B | OverSPD DET Time | sec |  | 1 | 2.0 | 0.0 | 0.1 | 0.1
◎ | 10.12 | 0A0C | OverSPD Treat |  |  | 0 | 2 | 0 | 2 | 2
◎ | 10.13 | 0A0D | Deviation Level | % |  | 0 | 50 | 0 | 50 | 50
◎ | 10.14 | 0A0E | Deviation DET | sec |  | 1 | 10.0 | 0.0 | 0.5 | 0.5
◎ | 10.15 | 0A0F | Deviation Treat |  |  | 0 | 2 | 0 | 2 | 2
◎ | 10.16 | 0A10 | REF Pulse Signal |  |  | 0 | 5 | 0 | 0 | 0
◎ | 10.17 | 0A11 | Electrical GearA |  |  | 0 | 65535 | 1 | 100 | 100
◎ | 10.18 | 0A12 | Electrical GearB |  |  | 0 | 65535 | 1 | 100 | 100
| 10.19 | 0A13 | Reserved |  |  | 0 | 65535 | 0 | 0 | 0 | ◎
| 10.20 | 0A14 | Reserved |  |  | 0 | 65535 | 0 | 0 | 0 | ◎
◎ | 10.21 | 0A15 | REF Pulse Filter |  |  | 3 | 65.535 | 0.000 | 0.100 | 0.100
| 10.22 | 0A16 | Reserved |  |  | 0 | 1 | 0 | 0 | 0 | ◎
| 10.23 | 0A17 | Reserved |  |  | 0 | 65535 | 0 | 0 | 0 | ◎
◎ | 10.24 | 0A18 | SYS CTRL Bit |  |  | 0 | 65535 | 0 | 0 | 0
◎ | 10.25 | 0A19 | BW of FLUX BEMF | Hz |  | 1 | 100.0 | 0.0 | 40.0 | 40.0
◎ | 10.26 | 0A1A | FOC Fmin | % |  | 1 | 6553.5 | 0.0 | 2.0 | 2.0
◎ | 10.27 | 0A1B | LPF of FLX_OBSER | ms |  | 0 | 1000 | 0 | 50 | 50
◎ | 10.28 | 0A1C | FLUX Riseing T | % |  | 0 | 100 | 0 | 100 | 100
◎ | 10.29 | 0A1D | MAX Slip Freq. | Hz |  | 2 | 200.00 | 0.00 | 20.00 | 20.00
| 10.30 | 0A1E | Reserved |  |  | 0 | 65535 | 0 | 0 | 0 | ◎
◎ | 10.31 | 0A1F | I/F Id Level | % |  | 0 | 150 | 0 | 40 | 40
◎ | 10.32 | 0A20 | Hi-SPD OBS BW | Hz |  | 2 | 600.00 | 0.00 | 5.00 | 5.00
| 10.33 | 0A21 | Reserved |  |  | 0 | 65535 | 0 | 0 | 0 | ◎
◎ | 10.34 | 0A22 | EST-FREQ LPF |  |  | 2 | 655.35 | 0.00 | 1.00 | 1.00
◎ | 10.35 | 0A23 | Kp of AMR |  |  | 2 | 3.00 | 0.00 | 1.00 | 1.00
◎ | 10.36 | 0A24 | Ki of AMR |  |  | 2 | 3.00 | 0.00 | 0.20 | 0.20
| 10.37 | 0A25 | Reserved |  |  | 0 | 65535 | 0 | 0 | 0 | ◎
| 10.38 | 0A26 | Reserved |  |  | 0 | 65535 | 0 | 0 | 0 | ◎
◎ | 10.39 | 0A27 | VFIRMS to VFFLUX | Hz |  | 2 | 599.00 | 0.00 | 20.00 | 20.00
| 10.40 | 0A28 | Reserved |  |  | 0 | 59900 | 0 | 2000 | 2000 | ◎
| 10.41 | 0A29 | Reserved |  |  | 0 | 60 | 0 | 2 | 2 | ◎
◎ | 10.42 | 0A2A | Rot Pos Det PLS | ms |  | 1 | 3.0 | 0.0 | 1.0 | 1.0
| 10.43 | 0A2B | Reserved |  |  | 0 | 65535 | 0 | 0 | 0 | ◎
| 10.44 | 0A2C | Reserved |  |  | 0 | 65535 | 0 | 0 | 0 | ◎
| 10.45 | 0A2D | Reserved |  |  | 0 | 65535 | 0 | 0 | 0 | ◎
| 10.46 | 0A2E | Reserved |  |  | 0 | 65535 | 0 | 0 | 0 | ◎
| 10.47 | 0A2F | Reserved |  |  | 0 | 2000 | 0 | 1 | 1 | ◎
| 10.48 | 0A30 | Reserved |  |  | 0 | 65535 | 0 | 0 | 0 | ◎
◎ | 10.49 | 0A31 | ZeroVoltage Time |  |  | 3 | 60.000 | 0.000 | 0.000 | 0.000
| 10.50 | 0A32 | Reserved |  |  | 0 | 3000 | 0 | 1000 | 1000 | ◎
◎ | 10.51 | 0A33 | INJ Frequency |  |  | 0 | 1200 | 0 | 500 | 500
◎ | 10.52 | 0A34 | INJ Magnitude |  |  | 1 | 200.0 | 0.0 | 30.0 | 30.0
◎ | 10.53 | 0A35 | Mag.Angle DET |  |  | 0 | 5 | 0 | 0 | 0
| 11.00 | 0B00 | System Control |  |  | 0 | 65535 | 0 | 0 | 0
| 11.01 | 0B01 | System Jm | pu |  | 0 | 65535 | 1 | 256 | 256
◎ | 11.02 | 0B02 | ASR1/2 Switch F | Hz |  | 2 | 599.00 | 5.00 | 7.00 | 7.00
◎ | 11.03 | 0B03 | ASR1 BandWidth | Hz |  | 0 | 40 | 1 | 10 | 10 | ◎
◎ | 11.04 | 0B04 | ASR2 BandWidth | Hz |  | 0 | 40 | 1 | 10 | 10 | ◎
◎ | 11.05 | 0B05 | ASR ZS Bwidth | Hz |  | 0 | 40 | 1 | 10 | 10 | ◎
◎ | 11.06 | 0B06 | ASR1 Kp(Low SPD) | Hz |  | 0 | 40 | 0 | 10 | 10
◎ | 11.07 | 0B07 | ASR1 Ki(Low SPD) | sec |  | 3 | 10.000 | 0.000 | 0.100 | 0.100
◎ | 11.08 | 0B08 | ASR2 Kp(HighSPD) | Hz |  | 0 | 40 | 0 | 10 | 10
◎ | 11.09 | 0B09 | ASR2 Ki(HighSPD) | sec |  | 3 | 10.000 | 0.000 | 0.100 | 0.100
◎ | 11.10 | 0B0A | ASR Kp(Zero SPD) | Hz |  | 0 | 40 | 0 | 10 | 10
◎ | 11.11 | 0B0B | ASR Ki(Zero SPD) | sec |  | 3 | 10.000 | 0.000 | 0.100 | 0.100
◎ | 11.12 | 0B0C | ASR FFD Gain | % |  | 0 | 200 | 0 | 0 | 0
◎ | 11.13 | 0B0D | SPD Loop Kr Gain |  |  | 0 | 200 | 0 | 30 | 30
◎ | 11.14 | 0B0E | ASR Output LPF | sec |  | 3 | 0.350 | 0.000 | 0.008 | 0.008
◎ | 11.15 | 0B0F | Notch Depth | db |  | 0 | 20 | 0 | 0 | 0
◎ | 11.16 | 0B10 | Notch Freq | Hz |  | 2 | 200.00 | 0.00 | 0.00 | 0.00
◎ | 11.17 | 0B11 | FWD Motor Tq LIM | % |  | 0 | 500 | 0 | 500 | 500
◎ | 11.18 | 0B12 | FWD Reg. Tq LIM | % |  | 0 | 500 | 0 | 500 | 500
◎ | 11.19 | 0B13 | REV Motor Tq LIM | % |  | 0 | 500 | 0 | 500 | 500
◎ | 11.20 | 0B14 | REV Reg. Tq LIM | % |  | 0 | 500 | 0 | 500 | 500
◎ | 11.21 | 0B15 | Motor1 Id Curve | % |  | 0 | 200 | 0 | 90 | 90
◎ | 11.22 | 0B16 | Motor2 Id Curve | % |  | 0 | 200 | 0 | 90 | 90
◎ | 11.23 | 0B17 | FluxWeak ACC/DEC | % |  | 0 | 150 | 0 | 65 | 65
| 11.24 | 0B18 | Reserved |  |  | 0 | 65535 | 0 | 0 | 0 | ◎
| 11.25 | 0B19 | Reserved |  |  | 0 | 65535 | 0 | 0 | 0 | ◎
| 11.26 | 0B1A | Reserved |  |  | 0 | 65535 | 0 | 0 | 0 | ◎
◎ | 11.27 | 0B1B | TQR MAX Level | % |  | 0 | 500 | 0 | 100 | 100
◎ | 11.28 | 0B1C | TQR Offset SEL |  |  | 0 | 3 | 0 | 0 | 0
◎ | 11.29 | 0B1D | TQR Offset Level | % | ◎ | 1 | 100.0 | -100.0 | 0.0 | 0.0
◎ | 11.30 | 0B1E | TQR Offset High | % | ◎ | 1 | 100.0 | -100.0 | 30.0 | 30.0
◎ | 11.31 | 0B1F | TQR Offset MID | % | ◎ | 1 | 100.0 | -100.0 | 20.0 | 20.0
◎ | 11.32 | 0B20 | TQR Offset Low | % | ◎ | 1 | 100.0 | -100.0 | 10.0 | 10.0
◎ | 11.33 | 0B21 | Source of TQR |  |  | 0 | 5 | 0 | 0 | 0
◎ | 11.34 | 0B22 | Torque REF | % | ◎ | 1 | 100.0 | -100.0 | 0.0 | 0.0
◎ | 11.35 | 0B23 | TQR Com Filter | sec |  | 3 | 1.000 | 0.000 | 0.000 | 0.000
| 11.36 | 0B24 | Speed Limit SEL |  |  | 0 | 2 | 0 | 0 | 0
◎ | 11.37 | 0B25 | TQR +SPD Limit | % |  | 0 | 120 | 0 | 10 | 10
◎ | 11.38 | 0B26 | TQR -SPD Limit | % |  | 0 | 120 | 0 | 10 | 10
| 11.39 | 0B27 | Reserved |  |  | 0 | 1 | 0 | 0 | 0 | ◎
| 11.40 | 0B28 | Reserved |  |  | 0 | 65535 | 0 | 0 | 0 | ◎
| 11.41 | 0B29 | PWM Mode |  |  | 0 | 2 | 0 | 2 | 2
◎ | 11.42 | 0B2A | System Flag |  |  | 0 | 65535 | 0 | 0 | 0
◎ | 12.00 | 0C00 | Reserved |  |  | 0 | 65535 | 0 | 0 | 0
◎ | 12.01 | 0C01 | Reserved |  |  | 0 | 65535 | 0 | 0 | 0
◎ | 12.02 | 0C02 | Reserved |  |  | 0 | 65535 | 0 | 0 | 0
◎ | 12.03 | 0C03 | Reserved |  |  | 0 | 65535 | 0 | 0 | 0
◎ | 12.04 | 0C04 | Reserved |  |  | 0 | 65535 | 0 | 0 | 0
◎ | 12.05 | 0C05 | Reserved |  |  | 0 | 65535 | 0 | 0 | 0
◎ | 12.06 | 0C06 | Reserved |  |  | 0 | 65535 | 0 | 0 | 0
◎ | 12.07 | 0C07 | Reserved |  |  | 0 | 65535 | 0 | 0 | 0
◎ | 12.08 | 0C08 | Reserved |  |  | 0 | 65535 | 0 | 0 | 0
◎ | 12.09 | 0C09 | Reserved |  |  | 0 | 65535 | 0 | 0 | 0
◎ | 12.10 | 0C0A | Reserved |  |  | 0 | 65535 | 0 | 0 | 0
◎ | 12.11 | 0C0B | Reserved |  |  | 0 | 65535 | 0 | 0 | 0
◎ | 12.12 | 0C0C | Reserved |  |  | 0 | 65535 | 0 | 0 | 0
◎ | 12.13 | 0C0D | Reserved |  |  | 0 | 65535 | 0 | 0 | 0
◎ | 12.14 | 0C0E | Reserved |  |  | 0 | 65535 | 0 | 0 | 0
◎ | 12.15 | 0C0F | Reserved |  |  | 0 | 65535 | 0 | 0 | 0
◎ | 12.16 | 0C10 | Reserved |  |  | 0 | 65535 | 0 | 0 | 0
◎ | 12.17 | 0C11 | Reserved |  |  | 0 | 65535 | 0 | 0 | 0
◎ | 12.18 | 0C12 | Reserved |  |  | 0 | 65535 | 0 | 0 | 0
◎ | 12.19 | 0C13 | Reserved |  |  | 0 | 65535 | 0 | 0 | 0
| 13.00 | 0D00 | MacroSelection |  |  | 0 | 12 | 0 | 0 | 0
◎ | 13.01 | 0D01 | Reserved |  |  | 2 | 14.99 | 0.00 | 0.00 | 0.00
◎ | 13.02 | 0D02 | Reserved |  |  | 2 | 14.99 | 0.00 | 0.00 | 0.00
◎ | 13.03 | 0D03 | Reserved |  |  | 2 | 14.99 | 0.00 | 0.00 | 0.00
◎ | 13.04 | 0D04 | Reserved |  |  | 2 | 14.99 | 0.00 | 0.00 | 0.00
◎ | 13.05 | 0D05 | Reserved |  |  | 2 | 14.99 | 0.00 | 0.00 | 0.00
◎ | 13.06 | 0D06 | Reserved |  |  | 2 | 14.99 | 0.00 | 0.00 | 0.00
◎ | 13.07 | 0D07 | Reserved |  |  | 2 | 14.99 | 0.00 | 0.00 | 0.00
◎ | 13.08 | 0D08 | Reserved |  |  | 2 | 14.99 | 0.00 | 0.00 | 0.00
◎ | 13.09 | 0D09 | Reserved |  |  | 2 | 14.99 | 0.00 | 0.00 | 0.00
◎ | 13.10 | 0D0A | Reserved |  |  | 2 | 14.99 | 0.00 | 0.00 | 0.00
◎ | 13.11 | 0D0B | Reserved |  |  | 2 | 14.99 | 0.00 | 0.00 | 0.00
◎ | 13.12 | 0D0C | Reserved |  |  | 2 | 14.99 | 0.00 | 0.00 | 0.00
◎ | 13.13 | 0D0D | Reserved |  |  | 2 | 14.99 | 0.00 | 0.00 | 0.00
◎ | 13.14 | 0D0E | Reserved |  |  | 2 | 14.99 | 0.00 | 0.00 | 0.00
◎ | 13.15 | 0D0F | Reserved |  |  | 2 | 14.99 | 0.00 | 0.00 | 0.00
◎ | 13.16 | 0D10 | Reserved |  |  | 2 | 14.99 | 0.00 | 0.00 | 0.00
◎ | 13.17 | 0D11 | Reserved |  |  | 2 | 14.99 | 0.00 | 0.00 | 0.00
◎ | 13.18 | 0D12 | Reserved |  |  | 2 | 14.99 | 0.00 | 0.00 | 0.00
◎ | 13.19 | 0D13 | Reserved |  |  | 2 | 14.99 | 0.00 | 0.00 | 0.00
◎ | 13.20 | 0D14 | Reserved |  |  | 2 | 14.99 | 0.00 | 0.00 | 0.00
◎ | 13.21 | 0D15 | Reserved |  |  | 2 | 14.99 | 0.00 | 0.00 | 0.00
◎ | 13.22 | 0D16 | Reserved |  |  | 2 | 14.99 | 0.00 | 0.00 | 0.00
◎ | 13.23 | 0D17 | Reserved |  |  | 2 | 14.99 | 0.00 | 0.00 | 0.00
◎ | 13.24 | 0D18 | Reserved |  |  | 2 | 14.99 | 0.00 | 0.00 | 0.00
◎ | 13.25 | 0D19 | Reserved |  |  | 2 | 14.99 | 0.00 | 0.00 | 0.00
◎ | 13.26 | 0D1A | Reserved |  |  | 2 | 14.99 | 0.00 | 0.00 | 0.00
◎ | 13.27 | 0D1B | Reserved |  |  | 2 | 14.99 | 0.00 | 0.00 | 0.00
◎ | 13.28 | 0D1C | Reserved |  |  | 2 | 14.99 | 0.00 | 0.00 | 0.00
◎ | 13.29 | 0D1D | Reserved |  |  | 2 | 14.99 | 0.00 | 0.00 | 0.00
◎ | 13.30 | 0D1E | Reserved |  |  | 2 | 14.99 | 0.00 | 0.00 | 0.00
◎ | 13.31 | 0D1F | Reserved |  |  | 2 | 14.99 | 0.00 | 0.00 | 0.00
◎ | 13.32 | 0D20 | Reserved |  |  | 2 | 14.99 | 0.00 | 0.00 | 0.00
◎ | 13.33 | 0D21 | Reserved |  |  | 2 | 14.99 | 0.00 | 0.00 | 0.00
◎ | 13.34 | 0D22 | Reserved |  |  | 2 | 14.99 | 0.00 | 0.00 | 0.00
◎ | 13.35 | 0D23 | Reserved |  |  | 2 | 14.99 | 0.00 | 0.00 | 0.00
◎ | 13.36 | 0D24 | Reserved |  |  | 2 | 14.99 | 0.00 | 0.00 | 0.00
◎ | 13.37 | 0D25 | Reserved |  |  | 2 | 14.99 | 0.00 | 0.00 | 0.00
◎ | 13.38 | 0D26 | Reserved |  |  | 2 | 14.99 | 0.00 | 0.00 | 0.00
◎ | 13.39 | 0D27 | Reserved |  |  | 2 | 14.99 | 0.00 | 0.00 | 0.00
◎ | 13.40 | 0D28 | Reserved |  |  | 2 | 14.99 | 0.00 | 0.00 | 0.00
◎ | 13.41 | 0D29 | Reserved |  |  | 2 | 14.99 | 0.00 | 0.00 | 0.00
◎ | 13.42 | 0D2A | Reserved |  |  | 2 | 14.99 | 0.00 | 0.00 | 0.00
◎ | 13.43 | 0D2B | Reserved |  |  | 2 | 14.99 | 0.00 | 0.00 | 0.00
◎ | 13.44 | 0D2C | Reserved |  |  | 2 | 14.99 | 0.00 | 0.00 | 0.00
◎ | 13.45 | 0D2D | Reserved |  |  | 2 | 14.99 | 0.00 | 0.00 | 0.00
◎ | 13.46 | 0D2E | Reserved |  |  | 2 | 14.99 | 0.00 | 0.00 | 0.00
◎ | 13.47 | 0D2F | Reserved |  |  | 2 | 14.99 | 0.00 | 0.00 | 0.00
◎ | 13.48 | 0D30 | Reserved |  |  | 2 | 14.99 | 0.00 | 0.00 | 0.00
◎ | 13.49 | 0D31 | Reserved |  |  | 2 | 14.99 | 0.00 | 0.00 | 0.00
◎ | 13.50 | 0D32 | Reserved |  |  | 2 | 14.99 | 0.00 | 0.00 | 0.00
| 13.51 | 0D33 | Reserved |  |  | 0 | 65535 | 0 | 0 | 0 | ◎
| 13.52 | 0D34 | Reserved |  |  | 0 | 65535 | 0 | 0 | 0 | ◎
| 13.53 | 0D35 | Reserved |  |  | 0 | 65535 | 0 | 0 | 0 | ◎
| 13.54 | 0D36 | Reserved |  |  | 0 | 65535 | 0 | 0 | 0 | ◎
| 13.55 | 0D37 | Reserved |  |  | 0 | 65535 | 0 | 0 | 0 | ◎
| 13.56 | 0D38 | Reserved |  |  | 0 | 65535 | 0 | 0 | 0 | ◎
| 13.57 | 0D39 | Reserved |  |  | 0 | 65535 | 0 | 0 | 0 | ◎
| 13.58 | 0D3A | Reserved |  |  | 0 | 65535 | 0 | 0 | 0 | ◎
| 13.59 | 0D3B | Reserved |  |  | 0 | 65535 | 0 | 0 | 0 | ◎
| 13.60 | 0D3C | Reserved |  |  | 0 | 65535 | 0 | 0 | 0 | ◎
| 13.61 | 0D3D | Reserved |  |  | 0 | 65535 | 0 | 0 | 0 | ◎
| 13.62 | 0D3E | Reserved |  |  | 0 | 65535 | 0 | 0 | 0 | ◎
| 13.63 | 0D3F | Reserved |  |  | 0 | 65535 | 0 | 0 | 0 | ◎
| 13.64 | 0D40 | Reserved |  |  | 0 | 65535 | 0 | 0 | 0 | ◎
| 13.65 | 0D41 | Reserved |  |  | 0 | 65535 | 0 | 0 | 0 | ◎
| 13.66 | 0D42 | Reserved |  |  | 0 | 65535 | 0 | 0 | 0 | ◎
| 13.67 | 0D43 | Reserved |  |  | 0 | 65535 | 0 | 0 | 0 | ◎
| 13.68 | 0D44 | Reserved |  |  | 0 | 65535 | 0 | 0 | 0 | ◎
| 13.69 | 0D45 | Reserved |  |  | 0 | 65535 | 0 | 0 | 0 | ◎
| 13.70 | 0D46 | Reserved |  |  | 0 | 65535 | 0 | 0 | 0 | ◎
| 13.71 | 0D47 | Reserved |  |  | 0 | 65535 | 0 | 0 | 0 | ◎
| 13.72 | 0D48 | Reserved |  |  | 0 | 65535 | 0 | 0 | 0 | ◎
| 13.73 | 0D49 | Reserved |  |  | 0 | 65535 | 0 | 0 | 0 | ◎
| 13.74 | 0D4A | Reserved |  |  | 0 | 65535 | 0 | 0 | 0 | ◎
| 13.75 | 0D4B | Reserved |  |  | 0 | 65535 | 0 | 0 | 0 | ◎
| 13.76 | 0D4C | Reserved |  |  | 0 | 65535 | 0 | 0 | 0 | ◎
| 13.77 | 0D4D | Reserved |  |  | 0 | 65535 | 0 | 0 | 0 | ◎
| 13.78 | 0D4E | Reserved |  |  | 0 | 65535 | 0 | 0 | 0 | ◎
| 13.79 | 0D4F | Reserved |  |  | 0 | 65535 | 0 | 0 | 0 | ◎
| 13.80 | 0D50 | Reserved |  |  | 0 | 65535 | 0 | 0 | 0 | ◎
| 13.81 | 0D51 | Reserved |  |  | 0 | 65535 | 0 | 0 | 0 | ◎
| 13.82 | 0D52 | Reserved |  |  | 0 | 65535 | 0 | 0 | 0 | ◎
| 13.83 | 0D53 | Reserved |  |  | 0 | 65535 | 0 | 0 | 0 | ◎
| 13.84 | 0D54 | Reserved |  |  | 0 | 65535 | 0 | 0 | 0 | ◎
| 13.85 | 0D55 | Reserved |  |  | 0 | 65535 | 0 | 0 | 0 | ◎
| 13.86 | 0D56 | Reserved |  |  | 0 | 65535 | 0 | 0 | 0 | ◎
| 13.87 | 0D57 | Reserved |  |  | 0 | 65535 | 0 | 0 | 0 | ◎
| 13.88 | 0D58 | Reserved |  |  | 0 | 65535 | 0 | 0 | 0 | ◎
| 13.89 | 0D59 | Reserved |  |  | 0 | 65535 | 0 | 0 | 0 | ◎
| 13.90 | 0D5A | Reserved |  |  | 0 | 65535 | 0 | 0 | 0 | ◎
| 13.91 | 0D5B | Reserved |  |  | 0 | 65535 | 0 | 0 | 0 | ◎
| 13.92 | 0D5C | Reserved |  |  | 0 | 65535 | 0 | 0 | 0 | ◎
| 13.93 | 0D5D | Reserved |  |  | 0 | 65535 | 0 | 0 | 0 | ◎
| 13.94 | 0D5E | Reserved |  |  | 0 | 65535 | 0 | 0 | 0 | ◎
| 13.95 | 0D5F | Reserved |  |  | 0 | 65535 | 0 | 0 | 0 | ◎
| 13.96 | 0D60 | Reserved |  |  | 0 | 65535 | 0 | 0 | 0 | ◎
| 13.97 | 0D61 | Reserved |  |  | 0 | 65535 | 0 | 0 | 0 | ◎
| 13.98 | 0D62 | Reserved |  |  | 0 | 65535 | 0 | 0 | 0 | ◎
| 13.99 | 0D63 | Reserved |  |  | 0 | 65535 | 0 | 0 | 0 | ◎
| 14.00 | 0E00 | Reserved |  |  | 0 | 13 | 0 | 0 | 0 | ◎
| 14.01 | 0E01 | Reserved |  |  | 0 | 65535 | 0 | 0 | 0 | ◎
| 14.02 | 0E02 | Reserved |  |  | 0 | 65535 | 0 | 0 | 0 | ◎
| 14.03 | 0E03 | Reserved |  |  | 0 | 65535 | 0 | 0 | 0 | ◎
| 14.04 | 0E04 | Reserved |  |  | 0 | 65535 | 0 | 0 | 0 | ◎
| 14.05 | 0E05 | Reserved |  |  | 0 | 65535 | 0 | 0 | 0 | ◎
| 14.06 | 0E06 | Reserved |  |  | 0 | 65535 | 0 | 0 | 0 | ◎
| 14.07 | 0E07 | Reserved |  |  | 0 | 65535 | 0 | 0 | 0 | ◎
| 14.08 | 0E08 | Reserved |  |  | 0 | 65535 | 0 | 0 | 0 | ◎
| 14.09 | 0E09 | Reserved |  |  | 0 | 65535 | 0 | 0 | 0 | ◎
| 14.10 | 0E0A | Reserved |  |  | 0 | 65535 | 0 | 0 | 0 | ◎
| 14.11 | 0E0B | Reserved |  |  | 0 | 65535 | 0 | 0 | 0 | ◎
| 14.12 | 0E0C | Reserved |  |  | 0 | 65535 | 0 | 0 | 0 | ◎
| 14.13 | 0E0D | Reserved |  |  | 0 | 65535 | 0 | 0 | 0 | ◎
| 14.14 | 0E0E | Reserved |  |  | 0 | 65535 | 0 | 0 | 0 | ◎
| 14.15 | 0E0F | Reserved |  |  | 0 | 65535 | 0 | 0 | 0 | ◎
| 14.16 | 0E10 | Reserved |  |  | 0 | 65535 | 0 | 0 | 0 | ◎
| 14.17 | 0E11 | Reserved |  |  | 0 | 65535 | 0 | 0 | 0 | ◎
| 14.18 | 0E12 | Reserved |  |  | 0 | 65535 | 0 | 0 | 0 | ◎
| 14.19 | 0E13 | Reserved |  |  | 0 | 65535 | 0 | 0 | 0 | ◎
| 14.20 | 0E14 | Reserved |  |  | 0 | 65535 | 0 | 0 | 0 | ◎
| 14.21 | 0E15 | Reserved |  |  | 0 | 65535 | 0 | 0 | 0 | ◎
| 14.22 | 0E16 | Reserved |  |  | 0 | 65535 | 0 | 0 | 0 | ◎
| 14.23 | 0E17 | Reserved |  |  | 0 | 65535 | 0 | 0 | 0 | ◎
| 14.24 | 0E18 | Reserved |  |  | 0 | 65535 | 0 | 0 | 0 | ◎
| 14.25 | 0E19 | Reserved |  |  | 0 | 65535 | 0 | 0 | 0 | ◎
| 14.26 | 0E1A | Reserved |  |  | 0 | 65535 | 0 | 0 | 0 | ◎
| 14.27 | 0E1B | Reserved |  |  | 0 | 65535 | 0 | 0 | 0 | ◎
| 14.28 | 0E1C | Reserved |  |  | 0 | 65535 | 0 | 0 | 0 | ◎
| 14.29 | 0E1D | Reserved |  |  | 0 | 65535 | 0 | 0 | 0 | ◎
| 14.30 | 0E1E | Reserved |  |  | 0 | 65535 | 0 | 0 | 0 | ◎
| 14.31 | 0E1F | Reserved |  |  | 0 | 65535 | 0 | 0 | 0 | ◎
| 14.32 | 0E20 | Reserved |  |  | 0 | 65535 | 0 | 0 | 0 | ◎
| 14.33 | 0E21 | Reserved |  |  | 0 | 65535 | 0 | 0 | 0 | ◎
| 14.34 | 0E22 | Reserved |  |  | 0 | 65535 | 0 | 0 | 0 | ◎
| 14.35 | 0E23 | Reserved |  |  | 0 | 65535 | 0 | 0 | 0 | ◎
| 14.36 | 0E24 | Reserved |  |  | 0 | 65535 | 0 | 0 | 0 | ◎
| 14.37 | 0E25 | Reserved |  |  | 0 | 65535 | 0 | 0 | 0 | ◎
| 14.38 | 0E26 | Reserved |  |  | 0 | 65535 | 0 | 0 | 0 | ◎
| 14.39 | 0E27 | Reserved |  |  | 0 | 65535 | 0 | 0 | 0 | ◎
| 14.40 | 0E28 | Reserved |  |  | 0 | 65535 | 0 | 0 | 0 | ◎
| 14.41 | 0E29 | Reserved |  |  | 0 | 65535 | 0 | 0 | 0 | ◎
| 14.42 | 0E2A | Reserved |  |  | 0 | 65535 | 0 | 0 | 0 | ◎
| 14.43 | 0E2B | Reserved |  |  | 0 | 65535 | 0 | 0 | 0 | ◎
| 14.44 | 0E2C | Reserved |  |  | 0 | 65535 | 0 | 0 | 0 | ◎
| 14.45 | 0E2D | Reserved |  |  | 0 | 65535 | 0 | 0 | 0 | ◎
| 14.46 | 0E2E | Reserved |  |  | 0 | 65535 | 0 | 0 | 0 | ◎
| 14.47 | 0E2F | Reserved |  |  | 0 | 65535 | 0 | 0 | 0 | ◎
| 14.48 | 0E30 | Reserved |  |  | 0 | 65535 | 0 | 0 | 0 | ◎
| 14.49 | 0E31 | Reserved |  |  | 0 | 65535 | 0 | 0 | 0 | ◎
| 14.50 | 0E32 | Out FREQ REC 2 | Hz |  | 2 | 599.00 | 0.00 | 0.00 | 0.00 | ◎
| 14.51 | 0E33 | DCBus Value REC2 | Vdc |  | 1 | 6553.5 | 0.0 | 0.0 | 0.0 | ◎
| 14.52 | 0E34 | Isum Value REC 2 | Amps |  | 2 | 655.35 | 0.00 | 0.00 | 0.00 | ◎
| 14.53 | 0E35 | IGBT Temp REC 2 | oC | ◎ | 1 | 3276.7 | -3276.7 | 0.0 | 0.0 | ◎
| 14.54 | 0E36 | Out FREQ REC 3 | Hz |  | 2 | 599.00 | 0.00 | 0.00 | 0.00 | ◎
| 14.55 | 0E37 | DCBus Value REC3 | Vdc |  | 1 | 6553.5 | 0.0 | 0.0 | 0.0 | ◎
| 14.56 | 0E38 | Isum Value REC 3 | Amps |  | 2 | 655.35 | 0.00 | 0.00 | 0.00 | ◎
| 14.57 | 0E39 | IGBT Temp REC 3 | oC | ◎ | 1 | 3276.7 | -3276.7 | 0.0 | 0.0 | ◎
| 14.58 | 0E3A | Out FREQ REC 4 | Hz |  | 2 | 599.00 | 0.00 | 0.00 | 0.00 | ◎
| 14.59 | 0E3B | DCBus Value REC4 | Vdc |  | 1 | 6553.5 | 0.0 | 0.0 | 0.0 | ◎
| 14.60 | 0E3C | Isum Value REC 4 | Amps |  | 2 | 655.35 | 0.00 | 0.00 | 0.00 | ◎
| 14.61 | 0E3D | IGBT Temp REC 4 | oC | ◎ | 1 | 3276.7 | -3276.7 | 0.0 | 0.0 | ◎
| 14.62 | 0E3E | Out FREQ REC 5 | Hz |  | 2 | 599.00 | 0.00 | 0.00 | 0.00 | ◎
| 14.63 | 0E3F | DCBus Value REC5 | Vdc |  | 1 | 6553.5 | 0.0 | 0.0 | 0.0 | ◎
| 14.64 | 0E40 | Isum Value REC 5 | Amps |  | 2 | 655.35 | 0.00 | 0.00 | 0.00 | ◎
| 14.65 | 0E41 | IGBT Temp REC 5 | oC | ◎ | 1 | 3276.7 | -3276.7 | 0.0 | 0.0 | ◎
| 14.66 | 0E42 | Out FREQ REC 6 | Hz |  | 2 | 599.00 | 0.00 | 0.00 | 0.00 | ◎
| 14.67 | 0E43 | DCBus Value REC6 | Vdc |  | 1 | 6553.5 | 0.0 | 0.0 | 0.0 | ◎
| 14.68 | 0E44 | Isum Value REC 6 | Amps |  | 2 | 655.35 | 0.00 | 0.00 | 0.00 | ◎
| 14.69 | 0E45 | IGBT Temp REC 6 | oC | ◎ | 1 | 3276.7 | -3276.7 | 0.0 | 0.0 | ◎
| 14.70 | 0E46 | 7th Fault Record |  |  | 0 | 65535 | 0 | 0 | 0 | ◎
| 14.71 | 0E47 | 8th Fault Record |  |  | 0 | 65535 | 0 | 0 | 0 | ◎
| 14.72 | 0E48 | 9th Fault Record |  |  | 0 | 65535 | 0 | 0 | 0 | ◎
| 14.73 | 0E49 | 10th FaultRecord |  |  | 0 | 65535 | 0 | 0 | 0 | ◎
◎ | 14.74 | 0E4A | Over TQC3 Method |  |  | 0 | 4 | 0 | 0 | 0
◎ | 14.75 | 0E4B | Over TQC3 Level | % |  | 0 | 250 | 10 | 120 | 120
◎ | 14.76 | 0E4C | Over TQC3 Time | sec |  | 1 | 60.0 | 0.1 | 0.1 | 0.1
◎ | 14.77 | 0E4D | Over TQC4 Method |  |  | 0 | 4 | 0 | 0 | 0
◎ | 14.78 | 0E4E | Over TQC4 Level | % |  | 0 | 250 | 10 | 120 | 120
◎ | 14.79 | 0E4F | Over TQC4 Time | sec |  | 1 | 60.0 | 0.1 | 0.1 | 0.1
◎ | 14.80 | 0E50 | Thermal RLY3 SEL |  |  | 0 | 2 | 0 | 1 | 1
◎ | 14.81 | 0E51 | Thermal RLY3 T | sec |  | 1 | 600.0 | 30.0 | 60.0 | 60.0
◎ | 14.82 | 0E52 | Thermal RLY4 SEL |  |  | 0 | 2 | 0 | 1 | 1
◎ | 14.83 | 0E53 | Thermal RLY4 T | sec |  | 1 | 600.0 | 30.0 | 60.0 | 60.0

## Group 0
SYSTEM PARAMETER 00
Run Set | Pr-No | Modbus | Parameter Description | Unit | +/- | decimal point | Max Value | Min Value | Default Value | Content Value | read only
| 00.00 | 0000 | Identity Code |  |  | 0 | 65535 | 0 | 0 | 405 | ◎
| 00.01 | 0001 | Rated Current | Amps |  | 2 | 655.35 | 0.00 | 0.00 | 4.20 | ◎
| 00.02 | 0002 | Parameter Reset |  |  | 0 | 13 | 0 | 0 | 0
◎ | 00.03 | 0003 | Start up Display |  |  | 0 | 3 | 0 | 0 | 0
◎ | 00.04 | 0004 | User Display |  |  | 0 | 65 | 0 | 3 | 3
◎ | 00.05 | 0005 | H page scale |  |  | 2 | 160.00 | 0.00 | 1.00 | 1.00
| 00.06 | 0006 | Firmware Version |  |  | 2 | 655.35 | 0.00 | 1.06 | 1.06 | ◎
◎ | 00.07 | 0007 | Password Decoder |  |  | 0 | 65535 | 0 | 0 | 0
◎ | 00.08 | 0008 | Password Input |  |  | 0 | 65535 | 0 | 0 | 0
◎ | 00.09 | 0009 | Reserved |  |  | 0 | 65535 | 0 | 0 | 0 | ◎
| 00.10 | 000A | Control Method |  |  | 0 | 2 | 0 | 0 | 0
| 00.11 | 000B | Velocity Mode |  |  | 0 | 6 | 0 | 0 | 0
| 00.12 | 000C | Reserved |  |  | 0 | 65535 | 0 | 0 | 0 | ◎
| 00.13 | 000D | Reserved |  |  | 0 | 2 | 0 | 2 | 2 | ◎
| 00.14 | 000E | Reserved |  |  | 0 | 65535 | 0 | 0 | 0 | ◎
| 00.15 | 000F | Reserved |  |  | 0 | 65535 | 0 | 0 | 0 | ◎
| 00.16 | 0010 | Duty Selection |  |  | 0 | 1 | 0 | 1 | 1
| 00.17 | 0011 | Carry Frequency | KHz |  | 0 | 15 | 2 | 4 | 4
| 00.18 | 0012 | GS Drive Series |  |  | 0 | 30 | 0 | 20 | 20 | ◎
| 00.19 | 0013 | PLC CMD Mask |  |  | 0 | 65535 | 0 | 0 | 0 | ◎
◎ | 00.20 | 0014 | Source of FREQ |  |  | 0 | 9 | 0 | 0 | 1
◎ | 00.21 | 0015 | Source of OPER |  |  | 0 | 5 | 0 | 0 | 2
◎ | 00.22 | 0016 | Stop Methods |  |  | 0 | 1 | 0 | 0 | 1
◎ | 00.23 | 0017 | Motor Direction |  |  | 0 | 2 | 0 | 0 | 0
| 00.24 | 0018 | Keypad FREQ | Hz |  | 2 | 599.00 | 0.00 | 60.00 | 60.00 | ◎
◎ | 00.25 | 0019 | User COEFF ATT |  |  | 0 | 65535 | 0 | 0 | 0
| 00.26 | 001A | User COEFF MAX |  |  | 0 | 65535 | 0 | 0 | 0
◎ | 00.27 | 001B | User COEFF SET |  |  | 0 | 0 | 0 | 0 | 0 | ◎
| 00.28 | 001C | Reserved |  |  | 0 | 65535 | 0 | 0 | 0 | ◎
| 00.29 | 001D | LOC/REM SEL |  |  | 0 | 4 | 0 | 4 | 4
◎ | 00.30 | 001E | Hand FREQ Source |  |  | 0 | 9 | 0 | 0 | 0
◎ | 00.31 | 001F | Hand OPER Source |  |  | 0 | 5 | 0 | 0 | 0
◎ | 00.32 | 0020 | KPD STOP ENABLE |  |  | 0 | 1 | 0 | 0 | 1
| 00.33 | 0021 | Reserved |  |  | 0 | 65535 | 0 | 0 | 0 | ◎
| 00.34 | 0022 | Reserved |  |  | 0 | 65535 | 0 | 0 | 0 | ◎
| 00.35 | 0023 | AUX FREQ Source |  |  | 0 | 8 | 0 | 0 | 0
| 00.36 | 0024 | AUX FREQ FUN SEL |  |  | 0 | 3 | 0 | 0 | 0
| 00.37 | 0025 | Reserved |  |  | 0 | 65535 | 0 | 0 | 0 | ◎
| 00.38 | 0026 | Reserved |  |  | 0 | 65535 | 0 | 0 | 0 | ◎
| 00.39 | 0027 | Reserved |  |  | 0 | 65535 | 0 | 0 | 0 | ◎
| 00.40 | 0028 | Reserved |  |  | 0 | 65535 | 0 | 0 | 0 | ◎
| 00.41 | 0029 | Reserved |  |  | 0 | 65535 | 0 | 0 | 0 | ◎
| 00.42 | 002A | Reserved |  |  | 0 | 65535 | 0 | 0 | 0 | ◎
| 00.43 | 002B | Reserved |  |  | 0 | 65535 | 0 | 0 | 0 | ◎
| 00.44 | 002C | Reserved |  |  | 0 | 65535 | 0 | 0 | 0 | ◎
| 00.45 | 002D | Reserved |  |  | 0 | 65535 | 0 | 0 | 0 | ◎
| 00.46 | 002E | Reserved |  |  | 0 | 65535 | 0 | 0 | 0 | ◎
| 00.47 | 002F | Reserved |  |  | 0 | 65535 | 0 | 0 | 0 | ◎
◎ | 00.48 | 0030 | LPF of AMPS Disp | sec |  | 3 | 65.535 | 0.001 | 0.100 | 0.100
◎ | 00.49 | 0031 | LPF of Display | sec |  | 3 | 65.535 | 0.001 | 0.100 | 0.100
| 00.50 | 0032 | Date Code |  |  | 0 | 65535 | 0 | 25044 | 25044 | ◎

## Group 1
BASIC PARAMETER 01
Run Set | Pr-No | Modbus | Parameter Description | Unit | +/- | decimal point | Max Value | Min Value | Default Value | Content Value | read only
| 01.00 | 0100 | MAX Output FREQ | Hz |  | 2 | 599.00 | 0.00 | 60.00 | 60.00
| 01.01 | 0101 | Motor1 Fbase | Hz |  | 2 | 599.00 | 0.00 | 60.00 | 60.00
| 01.02 | 0102 | MAX Out-VOLT 1 | V |  | 1 | 510.0 | 0.0 | 440.0 | 460.0
| 01.03 | 0103 | MID Out-FREQ 1-1 | Hz |  | 2 | 599.00 | 0.00 | 3.00 | 3.00
◎ | 01.04 | 0104 | MID Out-VOLT 1-1 | V |  | 1 | 480.0 | 0.0 | 22.0 | 22.0
| 01.05 | 0105 | MID Out-FREQ 1-2 | Hz |  | 2 | 599.00 | 0.00 | 1.50 | 1.50
◎ | 01.06 | 0106 | MID Out-VOLT 1-2 | V |  | 1 | 480.0 | 0.0 | 10.0 | 10.0
| 01.07 | 0107 | MIN Out-FREQ 1 | Hz |  | 2 | 599.00 | 0.00 | 0.50 | 0.50
◎ | 01.08 | 0108 | MIN Out-VOLT 1 | V |  | 1 | 480.0 | 0.0 | 2.0 | 2.0
| 01.09 | 0109 | Start Frequency | Hz |  | 2 | 599.00 | 0.00 | 0.50 | 0.50
◎ | 01.10 | 010A | Upper Bound FREQ | Hz |  | 2 | 599.00 | 0.00 | 599.00 | 599.00
◎ | 01.11 | 010B | Lower Bound FREQ | Hz |  | 2 | 599.00 | 0.00 | 0.00 | 0.00
◎ | 01.12 | 010C | 1st ACC Time | sec |  | 2 | 600.00 | 0.00 | 10.00 | 5.00
◎ | 01.13 | 010D | 1st DEC Time | sec |  | 2 | 600.00 | 0.00 | 10.00 | 5.00
◎ | 01.14 | 010E | 2nd ACC Time | sec |  | 2 | 600.00 | 0.00 | 10.00 | 10.00
◎ | 01.15 | 010F | 2nd DEC Time | sec |  | 2 | 600.00 | 0.00 | 10.00 | 10.00
◎ | 01.16 | 0110 | 3rd ACC Time | sec |  | 2 | 600.00 | 0.00 | 10.00 | 10.00
◎ | 01.17 | 0111 | 3rd DEC Time | sec |  | 2 | 600.00 | 0.00 | 10.00 | 10.00
◎ | 01.18 | 0112 | 4th ACC Time | sec |  | 2 | 600.00 | 0.00 | 10.00 | 10.00
◎ | 01.19 | 0113 | 4th DEC Time | sec |  | 2 | 600.00 | 0.00 | 10.00 | 10.00
◎ | 01.20 | 0114 | JOG ACC Time | sec |  | 2 | 600.00 | 0.00 | 10.00 | 10.00
◎ | 01.21 | 0115 | JOG DEC Time | sec |  | 2 | 600.00 | 0.00 | 10.00 | 10.00
◎ | 01.22 | 0116 | JOG Frequency | Hz |  | 2 | 599.00 | 0.00 | 6.00 | 6.00
◎ | 01.23 | 0117 | TRANS ACC/DEC1-4 | Hz |  | 2 | 599.00 | 0.00 | 0.00 | 0.00
◎ | 01.24 | 0118 | S Curve Time 1 | sec |  | 2 | 25.00 | 0.00 | 0.20 | 0.20
◎ | 01.25 | 0119 | S Curve Time 2 | sec |  | 2 | 25.00 | 0.00 | 0.20 | 0.20
◎ | 01.26 | 011A | S Curve Time 3 | sec |  | 2 | 25.00 | 0.00 | 0.20 | 0.20
◎ | 01.27 | 011B | S Curve Time 4 | sec |  | 2 | 25.00 | 0.00 | 0.20 | 0.20
| 01.28 | 011C | Skip FREQ 1Up | Hz |  | 2 | 599.00 | 0.00 | 0.00 | 0.00
| 01.29 | 011D | Skip FREQ 1Low | Hz |  | 2 | 599.00 | 0.00 | 0.00 | 0.00
| 01.30 | 011E | Skip FREQ 2Up | Hz |  | 2 | 599.00 | 0.00 | 0.00 | 0.00
| 01.31 | 011F | Skip FREQ 2Low | Hz |  | 2 | 599.00 | 0.00 | 0.00 | 0.00
| 01.32 | 0120 | Skip FREQ 3Up | Hz |  | 2 | 599.00 | 0.00 | 0.00 | 0.00
| 01.33 | 0121 | Skip FREQ 3Low | Hz |  | 2 | 599.00 | 0.00 | 0.00 | 0.00
| 01.34 | 0122 | Select Zero SPD |  |  | 0 | 2 | 0 | 0 | 0
| 01.35 | 0123 | Motor2 Fbase | Hz |  | 2 | 599.00 | 0.00 | 60.00 | 60.00
| 01.36 | 0124 | Max Out-VOLT 2 | V |  | 1 | 510.0 | 0.0 | 440.0 | 440.0
| 01.37 | 0125 | Mid Out-FREQ 2-1 | Hz |  | 2 | 599.00 | 0.00 | 3.00 | 3.00
◎ | 01.38 | 0126 | Mid Out-VOLT 2-1 | V |  | 1 | 480.0 | 0.0 | 22.0 | 22.0
| 01.39 | 0127 | Mid Out-FREQ 2-2 | Hz |  | 2 | 599.00 | 0.00 | 1.50 | 1.50
◎ | 01.40 | 0128 | Mid Out-VOLT 2-2 | V |  | 1 | 480.0 | 0.0 | 10.0 | 10.0
| 01.41 | 0129 | Min Out-FREQ 2 | Hz |  | 2 | 599.00 | 0.00 | 0.50 | 0.50
◎ | 01.42 | 012A | Min Out-VOLT 2 | V |  | 1 | 480.0 | 0.0 | 2.0 | 2.0
| 01.43 | 012B | VF Curve Mode |  |  | 0 | 2 | 0 | 0 | 0
◎ | 01.44 | 012C | Auto ACC/DEC |  |  | 0 | 4 | 0 | 0 | 0
| 01.45 | 012D | ACC/DEC TimeUnit |  |  | 0 | 1 | 0 | 0 | 0
| 01.46 | 012E | Reserved |  |  | 2 | 600.00 | 0.00 | 1.00 | 1.00 | ◎
| 01.47 | 012F | Reserved |  |  | 0 | 65535 | 0 | 0 | 0 | ◎
| 01.48 | 0130 | Reserved |  |  | 0 | 65535 | 0 | 0 | 0 | ◎
| 01.49 | 0131 | Decel Method |  |  | 0 | 3 | 0 | 0 | 0
| 01.50 | 0132 | Reserved |  |  | 0 | 65535 | 0 | 0 | 0 | ◎
| 01.51 | 0133 | Reserved |  |  | 0 | 65535 | 0 | 0 | 0 | ◎
| 01.52 | 0134 | MAX Output FREQ2 | Hz |  | 2 | 599.00 | 0.00 | 60.00 | 60.00
| 01.53 | 0135 | MAX Output FREQ3 | Hz |  | 2 | 599.00 | 0.00 | 60.00 | 60.00
| 01.54 | 0136 | Motor3 Fbase | Hz |  | 2 | 599.00 | 0.00 | 60.00 | 60.00
| 01.55 | 0137 | Max Out-VOLT 3 | V |  | 1 | 510.0 | 0.0 | 440.0 | 440.0
| 01.56 | 0138 | Mid Out-FREQ 3-1 | Hz |  | 2 | 599.00 | 0.00 | 3.00 | 3.00
◎ | 01.57 | 0139 | Mid Out-VOLT 3-1 | V |  | 1 | 480.0 | 0.0 | 22.0 | 22.0
| 01.58 | 013A | Mid Out-FREQ 3-2 | Hz |  | 2 | 599.00 | 0.00 | 1.50 | 1.50
◎ | 01.59 | 013B | Mid Out-VOLT 3-2 | V |  | 1 | 480.0 | 0.0 | 10.0 | 10.0
| 01.60 | 013C | Min Out-FREQ 3 | Hz |  | 2 | 599.00 | 0.00 | 0.50 | 0.50
◎ | 01.61 | 013D | Min Out-VOLT 3 | V |  | 1 | 480.0 | 0.0 | 2.0 | 2.0
| 01.62 | 013E | MAX Output FREQ4 | Hz |  | 2 | 599.00 | 0.00 | 60.00 | 60.00
| 01.63 | 013F | Motor4 Fbase | Hz |  | 2 | 599.00 | 0.00 | 60.00 | 60.00
| 01.64 | 0140 | Max Out-VOLT 4 | V |  | 1 | 510.0 | 0.0 | 440.0 | 440.0
| 01.65 | 0141 | Mid Out-FREQ 4-1 | Hz |  | 2 | 599.00 | 0.00 | 3.00 | 3.00
◎ | 01.66 | 0142 | Mid Out-VOLT 4-1 | V |  | 1 | 480.0 | 0.0 | 22.0 | 22.0
| 01.67 | 0143 | Mid Out-FREQ 4-2 | Hz |  | 2 | 599.00 | 0.00 | 1.50 | 1.50
◎ | 01.68 | 0144 | Mid Out-VOLT 4-2 | V |  | 1 | 480.0 | 0.0 | 10.0 | 10.0
| 01.69 | 0145 | Min Out-FREQ 4 | Hz |  | 2 | 599.00 | 0.00 | 0.50 | 0.50
◎ | 01.70 | 0146 | Min Out-VOLT 4 | V |  | 1 | 480.0 | 0.0 | 2.0 | 2.0

## Group 2
DIGITAL IN/OUT 02
Run Set | Pr-No | Modbus | Parameter Description | Unit | +/- | decimal point | Max Value | Min Value | Default Value | Content Value | read only
| 02.00 | 0200 | 2/3 wire Control |  |  | 0 | 6 | 0 | 1 | 1
| 02.01 | 0201 | MULTI-FUN In 1 |  |  | 0 | 84 | 0 | 0 | 0
| 02.02 | 0202 | MULTI-FUN In 2 |  |  | 0 | 84 | 0 | 0 | 0
| 02.03 | 0203 | MULTI-FUN In 3 |  |  | 0 | 84 | 0 | 1 | 1
| 02.04 | 0204 | MULTI-FUN In 4 |  |  | 0 | 84 | 0 | 2 | 2
| 02.05 | 0205 | MULTI-FUN In 5 |  |  | 0 | 84 | 0 | 3 | 3
| 02.06 | 0206 | MULTI-FUN In 6 |  |  | 0 | 84 | 0 | 4 | 4
| 02.07 | 0207 | MULTI-FUN In 7 |  |  | 0 | 84 | 0 | 0 | 0
| 02.08 | 0208 | Reserved |  |  | 0 | 65535 | 0 | 0 | 0 | ◎
◎ | 02.09 | 0209 | Up/Down Key Mode |  |  | 0 | 3 | 0 | 0 | 0
◎ | 02.10 | 020A | Up/Down Key SPD | Hzms |  | 3 | 1.000 | 0.001 | 0.001 | 0.001
◎ | 02.11 | 020B | MFI Response | sec |  | 3 | 30.000 | 0.000 | 0.005 | 0.005
◎ | 02.12 | 020C | MULTI-Input ACT |  |  | 0 | 65535 | 0 | 0 | 0
◎ | 02.13 | 020D | MULTI-FUN RLY1 |  |  | 0 | 76 | 0 | 11 | 11
| 02.14 | 020E | Reserved |  |  | 0 | 65535 | 0 | 0 | 0 | ◎
| 02.15 | 020F | Reserved |  |  | 0 | 65535 | 0 | 0 | 0 | ◎
◎ | 02.16 | 0210 | MULTI-FUN Out 1 |  |  | 0 | 76 | 0 | 0 | 0
◎ | 02.17 | 0211 | MULTI-FUN Out 2 |  |  | 0 | 76 | 0 | 0 | 0
◎ | 02.18 | 0212 | MULTI-Output ACT |  |  | 0 | 65535 | 0 | 0 | 0
◎ | 02.19 | 0213 | Final Counter |  |  | 0 | 65500 | 0 | 0 | 0
◎ | 02.20 | 0214 | Middle Counter |  |  | 0 | 65500 | 0 | 0 | 0
◎ | 02.21 | 0215 | DO Gain |  |  | 0 | 55 | 1 | 1 | 1
◎ | 02.22 | 0216 | Desire-FREQ1 | Hz |  | 2 | 599.00 | 0.00 | 60.00 | 60.00
◎ | 02.23 | 0217 | Desire-FREQ1 BND | Hz |  | 2 | 599.00 | 0.00 | 2.00 | 2.00
◎ | 02.24 | 0218 | Desire-FREQ2 | Hz |  | 2 | 599.00 | 0.00 | 60.00 | 60.00
◎ | 02.25 | 0219 | Desire-FREQ2 BND | Hz |  | 2 | 599.00 | 0.00 | 2.00 | 2.00
| 02.26 | 021A | Reserved |  |  | 0 | 99 | 0 | 0 | 0 | ◎
| 02.27 | 021B | Reserved |  |  | 0 | 99 | 0 | 0 | 0 | ◎
| 02.28 | 021C | Reserved |  |  | 0 | 99 | 0 | 0 | 0 | ◎
| 02.29 | 021D | Reserved |  |  | 0 | 65535 | 0 | 0 | 0 | ◎
| 02.30 | 021E | Reserved |  |  | 0 | 65535 | 0 | 0 | 0 | ◎
| 02.31 | 021F | Reserved |  |  | 0 | 65535 | 0 | 0 | 0 | ◎
| 02.32 | 0220 | Reserved |  |  | 0 | 65535 | 0 | 0 | 0 | ◎
| 02.33 | 0221 | Reserved |  |  | 0 | 65535 | 0 | 0 | 0 | ◎
◎ | 02.34 | 0222 | Speed Area Set | Hz |  | 2 | 599.00 | 0.00 | 0.00 | 0.00
◎ | 02.35 | 0223 | Fault Reset OP |  |  | 0 | 1 | 0 | 0 | 1
| 02.36 | 0224 | Reserved |  |  | 0 | 76 | 0 | 0 | 0 | ◎
| 02.37 | 0225 | Reserved |  |  | 0 | 76 | 0 | 0 | 0 | ◎
| 02.38 | 0226 | Reserved |  |  | 0 | 76 | 0 | 0 | 0 | ◎
| 02.39 | 0227 | Reserved |  |  | 0 | 65535 | 0 | 0 | 0 | ◎
| 02.40 | 0228 | Reserved |  |  | 0 | 65535 | 0 | 0 | 0 | ◎
| 02.41 | 0229 | Reserved |  |  | 0 | 65535 | 0 | 0 | 0 | ◎
| 02.42 | 022A | Reserved |  |  | 0 | 65535 | 0 | 0 | 0 | ◎
| 02.43 | 022B | Reserved |  |  | 0 | 65535 | 0 | 0 | 0 | ◎
| 02.44 | 022C | Reserved |  |  | 0 | 65535 | 0 | 0 | 0 | ◎
| 02.45 | 022D | Reserved |  |  | 0 | 65535 | 0 | 0 | 0 | ◎
| 02.46 | 022E | Reserved |  |  | 0 | 65535 | 0 | 0 | 0 | ◎
◎ | 02.47 | 022F | Desire RPM | rpm |  | 0 | 65535 | 0 | 0 | 0
| 02.48 | 0230 | Reserved |  |  | 0 | 65535 | 0 | 0 | 0 | ◎
| 02.49 | 0231 | Reserved |  |  | 0 | 65535 | 0 | 0 | 0 | ◎
| 02.50 | 0232 | DIx Status |  |  | 0 | 65535 | 0 | 0 | 0 | ◎
| 02.51 | 0233 | Dox Status |  |  | 0 | 65535 | 0 | 0 | 0 | ◎
| 02.52 | 0234 | PLC DI1~16 Mask |  |  | 0 | 65535 | 0 | 0 | 0 | ◎
| 02.53 | 0235 | PLC DO1~16 Mask |  |  | 0 | 65535 | 0 | 0 | 0 | ◎
| 02.54 | 0236 | EXT Speed REC | Hz |  | 2 | 599.00 | 0.00 | 60.00 | 60.00 | ◎
| 02.55 | 0237 | Reserved |  |  | 0 | 65535 | 0 | 0 | 0 | ◎
| 02.56 | 0238 | Reserved |  |  | 0 | 65535 | 0 | 0 | 0 | ◎
| 02.57 | 0239 | Reserved |  |  | 0 | 65535 | 0 | 0 | 0 | ◎
◎ | 02.58 | 023A | Braking Freq | Hz |  | 2 | 599.00 | 0.00 | 0.00 | 0.00
| 02.59 | 023B | Reserved |  |  | 0 | 65535 | 0 | 0 | 0 | ◎
| 02.60 | 023C | Reserved |  |  | 0 | 65535 | 0 | 0 | 0 | ◎
| 02.61 | 023D | Reserved |  |  | 0 | 65535 | 0 | 0 | 0 | ◎
| 02.62 | 023E | Reserved |  |  | 0 | 65535 | 0 | 0 | 0 | ◎
| 02.63 | 023F | Reserved |  |  | 0 | 65535 | 0 | 0 | 0 | ◎
| 02.64 | 0240 | Reserved |  |  | 0 | 65535 | 0 | 0 | 0 | ◎
| 02.65 | 0241 | Reserved |  |  | 0 | 65535 | 0 | 0 | 0 | ◎
| 02.66 | 0242 | Reserved |  |  | 0 | 65535 | 0 | 0 | 0 | ◎
| 02.67 | 0243 | Reserved |  |  | 0 | 65535 | 0 | 0 | 0 | ◎
| 02.68 | 0244 | Reserved |  |  | 0 | 65535 | 0 | 0 | 0 | ◎
| 02.69 | 0245 | Reserved |  |  | 0 | 65535 | 0 | 0 | 0 | ◎
| 02.70 | 0246 | Reserved |  |  | 0 | 7 | 0 | 0 | 0 | ◎
| 02.71 | 0247 | Reserved |  |  | 0 | 65535 | 0 | 0 | 0 | ◎
| 02.72 | 0248 | Reserved |  |  | 0 | 65535 | 0 | 0 | 0 | ◎
| 02.73 | 0249 | Reserved |  |  | 0 | 65535 | 0 | 0 | 0 | ◎
| 02.74 | 024A | Reserved |  |  | 0 | 65535 | 0 | 0 | 0 | ◎
| 02.75 | 024B | Reserved |  |  | 0 | 65535 | 0 | 0 | 0 | ◎
| 02.76 | 024C | Reserved |  |  | 0 | 65535 | 0 | 0 | 0 | ◎
| 02.77 | 024D | Reserved |  |  | 0 | 65535 | 0 | 0 | 0 | ◎
| 02.78 | 024E | GearRatioReducer |  |  | 1 | 1000.0 | 4.0 | 200.0 | 200.0
| 02.79 | 024F | Index Angle |  |  | 1 | 6480.0 | 0.0 | 180.0 | 180.0
◎ | 02.80 | 0250 | Index decel. | sec |  | 2 | 100.00 | 0.00 | 0.00 | 0.00
◎ | 02.81 | 0251 | Count EF Setup |  |  | 0 | 1 | 0 | 0 | 0
◎ | 02.82 | 0252 | Stop Freq. Sel. |  |  | 0 | 2 | 0 | 0 | 0
◎ | 02.83 | 0253 | Stop Freq. Init. | Hz |  | 2 | 599.00 | 0.00 | 60.00 | 60.00

## Group 3
ANALOG IN/OUT 03
Run Set | Pr-No | Modbus | Parameter Description | Unit | +/- | decimal point | Max Value | Min Value | Default Value | Content Value | read only
◎ | 03.00 | 0300 | AI1 Selection |  |  | 0 | 13 | 0 | 1 | 1
◎ | 03.01 | 0301 | AI2 Selection |  |  | 0 | 13 | 0 | 0 | 0
| 03.02 | 0302 | Reserved |  |  | 0 | 65535 | 0 | 0 | 0 | ◎
◎ | 03.03 | 0303 | AI1 Input Bias | % | ◎ | 1 | 100.0 | -100.0 | 0.0 | 0.0
◎ | 03.04 | 0304 | AI2 Input Bias | % | ◎ | 1 | 100.0 | -100.0 | 0.0 | 0.0
| 03.05 | 0305 | Reserved |  |  | 0 | 65535 | 0 | 0 | 0 | ◎
| 03.06 | 0306 | Reserved |  |  | 0 | 65535 | 0 | 0 | 0 | ◎
◎ | 03.07 | 0307 | AI1 Bias Mode |  |  | 0 | 4 | 0 | 0 | 0
◎ | 03.08 | 0308 | AI2 Bias Mode |  |  | 0 | 4 | 0 | 0 | 0
| 03.09 | 0309 | Reserved |  |  | 0 | 65535 | 0 | 0 | 0 | ◎
◎ | 03.10 | 030A | AI Bias REV Mode |  |  | 0 | 1 | 0 | 0 | 0
◎ | 03.11 | 030B | AI1 Input Gain | % | ◎ | 1 | 500.0 | -500.0 | 100.0 | 100.0
◎ | 03.12 | 030C | AI2 Input Gain | % | ◎ | 1 | 500.0 | -500.0 | 100.0 | 100.0
| 03.13 | 030D | Reserved |  |  | 0 | 65535 | 0 | 0 | 0 | ◎
| 03.14 | 030E | Reserved |  |  | 0 | 65535 | 0 | 0 | 0 | ◎
◎ | 03.15 | 030F | AI1 Input LPF | sec |  | 2 | 20.00 | 0.00 | 0.01 | 0.01
◎ | 03.16 | 0310 | AI2 Input LPF | sec |  | 2 | 20.00 | 0.00 | 0.01 | 0.01
| 03.17 | 0311 | Reserved |  |  | 0 | 65535 | 0 | 0 | 0 | ◎
◎ | 03.18 | 0312 | Addition of AI |  |  | 0 | 1 | 0 | 0 | 0
| 03.19 | 0313 | Loss of AI2 |  |  | 0 | 3 | 0 | 0 | 0
◎ | 03.20 | 0314 | AO1 Setting |  |  | 0 | 23 | 0 | 0 | 0
◎ | 03.21 | 0315 | AO1 Gain | % |  | 1 | 500.0 | 0.0 | 100.0 | 100.0
◎ | 03.22 | 0316 | AO1 Output Mode |  |  | 0 | 2 | 0 | 0 | 0
| 03.23 | 0317 | Reserved |  |  | 0 | 65535 | 0 | 0 | 0 | ◎
| 03.24 | 0318 | Reserved |  |  | 0 | 65535 | 0 | 0 | 0 | ◎
| 03.25 | 0319 | Reserved |  |  | 0 | 65535 | 0 | 0 | 0 | ◎
| 03.26 | 031A | Reserved |  |  | 0 | 65535 | 0 | 0 | 0 | ◎
◎ | 03.27 | 031B | AO1 Output Bias | % | ◎ | 2 | 100.00 | -100.00 | 0.00 | 0.00
◎ | 03.28 | 031C | AI1v/AI1i SEL |  |  | 0 | 3 | 0 | 0 | 0
◎ | 03.29 | 031D | AI2i/AI2v SEL |  |  | 0 | 2 | 0 | 0 | 0
| 03.30 | 031E | PLC AO1 1~16mask |  |  | 0 | 65535 | 0 | 0 | 0 | ◎
◎ | 03.31 | 031F | AO1 output |  |  | 0 | 2 | 0 | 0 | 0
◎ | 03.32 | 0320 | AO1 OUT-LEVEL | % |  | 2 | 100.00 | 0.00 | 0.00 | 0.00
| 03.33 | 0321 | Reserved |  |  | 0 | 65535 | 0 | 0 | 0 | ◎
| 03.34 | 0322 | Reserved |  |  | 0 | 65535 | 0 | 0 | 0 | ◎
◎ | 03.35 | 0323 | AO1 Output LPF | sec |  | 2 | 20.00 | 0.00 | 0.01 | 0.01
| 03.36 | 0324 | Reserved |  |  | 0 | 65535 | 0 | 0 | 0 | ◎
| 03.37 | 0325 | Reserved |  |  | 0 | 65535 | 0 | 0 | 0 | ◎
| 03.38 | 0326 | Reserved |  |  | 0 | 65535 | 0 | 0 | 0 | ◎
◎ | 03.39 | 0327 | VR Selection |  |  | 0 | 1 | 0 | 1 | 1
◎ | 03.40 | 0328 | VR Input Bias | % | ◎ | 1 | 100.0 | -100.0 | 0.0 | 0.0
◎ | 03.41 | 0329 | VR Bias Mode |  |  | 0 | 4 | 0 | 0 | 0
◎ | 03.42 | 032A | VR Input Gain | % | ◎ | 1 | 500.0 | -500.0 | 100.0 | 100.0
◎ | 03.43 | 032B | VR Input LPF | sec |  | 2 | 2.00 | 0.00 | 0.01 | 0.01
◎ | 03.44 | 032C | DO by AI level |  |  | 0 | 1 | 0 | 0 | 0
◎ | 03.45 | 032D | DO-AI Upper Lev | % | ◎ | 2 | 100.00 | -100.00 | 50.00 | 50.00
◎ | 03.46 | 032E | DO-AI Lower Lev | % | ◎ | 2 | 100.00 | -100.00 | 10.00 | 10.00
| 03.47 | 032F | AI1 % | % | ◎ | 2 | 100.00 | -100.00 | 0.00 | 0.00 | ◎
| 03.48 | 0330 | AI2 % | % | ◎ | 2 | 100.00 | -100.00 | 0.00 | 0.00 | ◎
| 03.49 | 0331 | Reserved |  |  | 0 | 65535 | 0 | 0 | 0 | ◎
◎ | 03.50 | 0332 | AI Curve Select |  |  | 0 | 3 | 0 | 0 | 0
| 03.51 | 0333 | Reserved |  |  | 0 | 65535 | 0 | 0 | 0 | ◎
| 03.52 | 0334 | Reserved |  |  | 0 | 65535 | 0 | 0 | 0 | ◎
| 03.53 | 0335 | Reserved |  |  | 0 | 65535 | 0 | 0 | 0 | ◎
| 03.54 | 0336 | Reserved |  |  | 0 | 65535 | 0 | 0 | 0 | ◎
| 03.55 | 0337 | Reserved |  |  | 0 | 65535 | 0 | 0 | 0 | ◎
| 03.56 | 0338 | Reserved |  |  | 0 | 65535 | 0 | 0 | 0 | ◎
◎ | 03.57 | 0339 | AI2 Low Point | mA |  | 2 | 20.00 | 0.00 | 4.00 | 4.00
◎ | 03.58 | 033A | AI2 Low % | % | ◎ | 2 | 100.00 | -100.00 | 0.00 | 0.00
◎ | 03.59 | 033B | AI2 Mid Point | mA |  | 2 | 20.00 | 0.00 | 12.00 | 12.00
◎ | 03.60 | 033C | AI2 Middle % | % | ◎ | 2 | 100.00 | -100.00 | 50.00 | 50.00
◎ | 03.61 | 033D | AI2 High Point | mA |  | 2 | 20.00 | 0.00 | 20.00 | 20.00
◎ | 03.62 | 033E | AI2 High % | % | ◎ | 2 | 100.00 | -100.00 | 100.00 | 100.00
◎ | 03.63 | 033F | AI1 Low Point | V |  | 2 | 10.00 | 0.00 | 0.00 | 0.00
◎ | 03.64 | 0340 | AI1 Low % | % | ◎ | 2 | 100.00 | -100.00 | 0.00 | 0.00
◎ | 03.65 | 0341 | AI1 Mid Point | V |  | 2 | 10.00 | 0.00 | 5.00 | 5.00
◎ | 03.66 | 0342 | AI1 Mid % | % | ◎ | 2 | 100.00 | -100.00 | 50.00 | 50.00
◎ | 03.67 | 0343 | AI1 High Point | V |  | 2 | 10.00 | 0.00 | 10.00 | 10.00
◎ | 03.68 | 0344 | AI1 High % | % | ◎ | 2 | 100.00 | -100.00 | 100.00 | 100.00
◎ | 03.69 | 0345 | -AI1 High Point | V | ◎ | 2 | 0.00 | -10.00 | 0.00 | 0.00
◎ | 03.70 | 0346 | -AI1 High % | % | ◎ | 2 | 100.00 | -100.00 | 0.00 | 0.00
◎ | 03.71 | 0347 | -AI1 Mid Point | V | ◎ | 2 | 0.00 | -10.00 | -5.00 | -5.00
◎ | 03.72 | 0348 | -AI1 Mid % | % | ◎ | 2 | 100.00 | -100.00 | -50.00 | -50.00
◎ | 03.73 | 0349 | -AI1 Low Point | V | ◎ | 2 | 0.00 | -10.00 | -10.00 | -10.00
◎ | 03.74 | 034A | -AI1 Low % | % | ◎ | 2 | 100.00 | -100.00 | -100.00 | -100.00

## Group 4
MULTI
Run Set | Pr-No | Modbus | Parameter Description | Unit | +/- | decimal point | Max Value | Min Value | Default Value | Content Value | read only
◎ | 04.00 | 0400 | Multi-Speed 1 | Hz |  | 2 | 599.00 | 0.00 | 0.00 | 0.00
◎ | 04.01 | 0401 | Multi-Speed 2 | Hz |  | 2 | 599.00 | 0.00 | 0.00 | 0.00
◎ | 04.02 | 0402 | Multi-Speed 3 | Hz |  | 2 | 599.00 | 0.00 | 0.00 | 0.00
◎ | 04.03 | 0403 | Multi-Speed 4 | Hz |  | 2 | 599.00 | 0.00 | 0.00 | 0.00
◎ | 04.04 | 0404 | Multi-Speed 5 | Hz |  | 2 | 599.00 | 0.00 | 0.00 | 0.00
◎ | 04.05 | 0405 | Multi-Speed 6 | Hz |  | 2 | 599.00 | 0.00 | 0.00 | 0.00
◎ | 04.06 | 0406 | Multi-Speed 7 | Hz |  | 2 | 599.00 | 0.00 | 0.00 | 0.00
◎ | 04.07 | 0407 | Multi-Speed 8 | Hz |  | 2 | 599.00 | 0.00 | 0.00 | 0.00
◎ | 04.08 | 0408 | Multi-Speed 9 | Hz |  | 2 | 599.00 | 0.00 | 0.00 | 0.00
◎ | 04.09 | 0409 | Multi-Speed 10 | Hz |  | 2 | 599.00 | 0.00 | 0.00 | 0.00
◎ | 04.10 | 040A | Multi-Speed 11 | Hz |  | 2 | 599.00 | 0.00 | 0.00 | 0.00
◎ | 04.11 | 040B | Multi-Speed 12 | Hz |  | 2 | 599.00 | 0.00 | 0.00 | 0.00
◎ | 04.12 | 040C | Multi-Speed 13 | Hz |  | 2 | 599.00 | 0.00 | 0.00 | 0.00
◎ | 04.13 | 040D | Multi-Speed 14 | Hz |  | 2 | 599.00 | 0.00 | 0.00 | 0.00
◎ | 04.14 | 040E | Multi-Speed 15 | Hz |  | 2 | 599.00 | 0.00 | 0.00 | 0.00
| 04.15 | 040F | Reserved |  |  | 0 | 65535 | 0 | 0 | 0 | ◎
| 04.16 | 0410 | Reserved |  |  | 0 | 65535 | 0 | 0 | 0 | ◎
| 04.17 | 0411 | Reserved |  |  | 0 | 65535 | 0 | 0 | 0 | ◎
| 04.18 | 0412 | Reserved |  |  | 0 | 65535 | 0 | 0 | 0 | ◎
| 04.19 | 0413 | Reserved |  |  | 0 | 65535 | 0 | 0 | 0 | ◎
| 04.20 | 0414 | Reserved |  |  | 0 | 65535 | 0 | 0 | 0 | ◎
| 04.21 | 0415 | Reserved |  |  | 0 | 65535 | 0 | 0 | 0 | ◎
| 04.22 | 0416 | Reserved |  |  | 0 | 65535 | 0 | 0 | 0 | ◎
| 04.23 | 0417 | Reserved |  |  | 0 | 65535 | 0 | 0 | 0 | ◎
| 04.24 | 0418 | Reserved |  |  | 0 | 65535 | 0 | 0 | 0 | ◎
| 04.25 | 0419 | Reserved |  |  | 0 | 65535 | 0 | 0 | 0 | ◎
| 04.26 | 041A | Reserved |  |  | 0 | 65535 | 0 | 0 | 0 | ◎
| 04.27 | 041B | Reserved |  |  | 0 | 65535 | 0 | 0 | 0 | ◎
| 04.28 | 041C | Reserved |  |  | 0 | 65535 | 0 | 0 | 0 | ◎
| 04.29 | 041D | Reserved |  |  | 0 | 65535 | 0 | 0 | 0 | ◎
| 04.30 | 041E | Reserved |  |  | 0 | 65535 | 0 | 0 | 0 | ◎
| 04.31 | 041F | Reserved |  |  | 0 | 65535 | 0 | 0 | 0 | ◎
| 04.32 | 0420 | Reserved |  |  | 0 | 65535 | 0 | 0 | 0 | ◎
| 04.33 | 0421 | Reserved |  |  | 0 | 65535 | 0 | 0 | 0 | ◎
| 04.34 | 0422 | Reserved |  |  | 0 | 65535 | 0 | 0 | 0 | ◎
| 04.35 | 0423 | Reserved |  |  | 0 | 65535 | 0 | 0 | 0 | ◎
| 04.36 | 0424 | Reserved |  |  | 0 | 65535 | 0 | 0 | 0 | ◎
| 04.37 | 0425 | Reserved |  |  | 0 | 65535 | 0 | 0 | 0 | ◎
| 04.38 | 0426 | Reserved |  |  | 0 | 65535 | 0 | 0 | 0 | ◎
| 04.39 | 0427 | Reserved |  |  | 0 | 65535 | 0 | 0 | 0 | ◎
| 04.40 | 0428 | Reserved |  |  | 0 | 65535 | 0 | 0 | 0 | ◎
| 04.41 | 0429 | Reserved |  |  | 0 | 65535 | 0 | 0 | 0 | ◎
| 04.42 | 042A | Reserved |  |  | 0 | 65535 | 0 | 0 | 0 | ◎
| 04.43 | 042B | Reserved |  |  | 0 | 65535 | 0 | 0 | 0 | ◎
| 04.44 | 042C | Reserved |  |  | 0 | 65535 | 0 | 0 | 0 | ◎
| 04.45 | 042D | Reserved |  |  | 0 | 65535 | 0 | 0 | 0 | ◎
| 04.46 | 042E | Reserved |  |  | 0 | 65535 | 0 | 0 | 0 | ◎
| 04.47 | 042F | Reserved |  |  | 0 | 65535 | 0 | 0 | 0 | ◎
| 04.48 | 0430 | Reserved |  |  | 0 | 65535 | 0 | 0 | 0 | ◎
| 04.49 | 0431 | Reserved |  |  | 0 | 65535 | 0 | 0 | 0 | ◎
◎ | 04.50 | 0432 | PLC Buffer 0 |  |  | 0 | 65535 | 0 | 0 | 0
◎ | 04.51 | 0433 | PLC Buffer 1 |  |  | 0 | 65535 | 0 | 0 | 0
◎ | 04.52 | 0434 | PLC Buffer 2 |  |  | 0 | 65535 | 0 | 0 | 0
◎ | 04.53 | 0435 | PLC Buffer 3 |  |  | 0 | 65535 | 0 | 0 | 0
◎ | 04.54 | 0436 | PLC Buffer 4 |  |  | 0 | 65535 | 0 | 0 | 0
◎ | 04.55 | 0437 | PLC Buffer 5 |  |  | 0 | 65535 | 0 | 0 | 0
◎ | 04.56 | 0438 | PLC Buffer 6 |  |  | 0 | 65535 | 0 | 0 | 0
◎ | 04.57 | 0439 | PLC Buffer 7 |  |  | 0 | 65535 | 0 | 0 | 0
◎ | 04.58 | 043A | PLC Buffer 8 |  |  | 0 | 65535 | 0 | 0 | 0
◎ | 04.59 | 043B | PLC Buffer 9 |  |  | 0 | 65535 | 0 | 0 | 0
◎ | 04.60 | 043C | PLC Buffer 10 |  |  | 0 | 65535 | 0 | 0 | 0
◎ | 04.61 | 043D | PLC Buffer 11 |  |  | 0 | 65535 | 0 | 0 | 0
◎ | 04.62 | 043E | PLC Buffer 12 |  |  | 0 | 65535 | 0 | 0 | 0
◎ | 04.63 | 043F | PLC Buffer 13 |  |  | 0 | 65535 | 0 | 0 | 0
◎ | 04.64 | 0440 | PLC Buffer 14 |  |  | 0 | 65535 | 0 | 0 | 0
◎ | 04.65 | 0441 | PLC Buffer 15 |  |  | 0 | 65535 | 0 | 0 | 0
◎ | 04.66 | 0442 | PLC Buffer 16 |  |  | 0 | 65535 | 0 | 0 | 0
◎ | 04.67 | 0443 | PLC Buffer 17 |  |  | 0 | 65535 | 0 | 0 | 0
◎ | 04.68 | 0444 | PLC Buffer 18 |  |  | 0 | 65535 | 0 | 0 | 0
◎ | 04.69 | 0445 | PLC Buffer 19 |  |  | 0 | 65535 | 0 | 0 | 0

## Group 5
MOTOR PARAMETER 05
Run Set | Pr-No | Modbus | Parameter Description | Unit | +/- | decimal point | Max Value | Min Value | Default Value | Content Value | read only
| 05.00 | 0500 | Auto-Tuning SEL |  |  | 0 | 13 | 0 | 0 | 0
| 05.01 | 0501 | Motor1 Rated A | Amps |  | 2 | 5.04 | 0.42 | 0.00 | 2.40
◎ | 05.02 | 0502 | Motor1 Rated P | Kw |  | 2 | 655.35 | 0.00 | 0.00 | 1.10
◎ | 05.03 | 0503 | Motor1 Rated S | rpm |  | 0 | 65535 | 0 | 1710 | 1725
| 05.04 | 0504 | Motor1 Poles |  |  | 0 | 20 | 2 | 4 | 4
| 05.05 | 0505 | Motor1 No-Load | Amps |  | 2 | 2.40 | 0.00 | 0.00 | 1.68
| 05.06 | 0506 | Motor1 Rs | ohm |  | 3 | 65.535 | 0.000 | 0.000 | 10.100
| 05.07 | 0507 | Motor1 Rr | ohm |  | 3 | 65.535 | 0.000 | 0.000 | 0.000
| 05.08 | 0508 | Motor1 Lm | mH |  | 1 | 6553.5 | 0.0 | 0.0 | 0.0
| 05.09 | 0509 | Motor1 Lx | mH |  | 1 | 6553.5 | 0.0 | 0.0 | 0.0
| 05.10 | 050A | Reserved |  |  | 0 | 65535 | 0 | 0 | 0 | ◎
| 05.11 | 050B | Reserved |  |  | 0 | 65535 | 0 | 0 | 0 | ◎
| 05.12 | 050C | Reserved |  |  | 0 | 65535 | 0 | 0 | 0 | ◎
| 05.13 | 050D | Motor2 Rated A | Amps |  | 2 | 5.04 | 0.42 | 0.00 | 3.78
◎ | 05.14 | 050E | Motor2 Rated P | Kw |  | 2 | 655.35 | 0.00 | 0.00 | 1.50
◎ | 05.15 | 050F | Motor2 Rated S | rpm |  | 0 | 65535 | 0 | 1710 | 1710
| 05.16 | 0510 | Motor2 Poles |  |  | 0 | 20 | 2 | 4 | 4
| 05.17 | 0511 | Motor2 No-Load | Amps |  | 2 | 2.40 | 0.00 | 0.00 | 1.68
| 05.18 | 0512 | Motor2 Rs | ohm |  | 3 | 65.535 | 0.000 | 0.000 | 10.100
| 05.19 | 0513 | Motor2 Rr | ohm |  | 3 | 65.535 | 0.000 | 0.000 | 0.000
| 05.20 | 0514 | Motor2 Lm | mH |  | 1 | 6553.5 | 0.0 | 0.0 | 0.0
| 05.21 | 0515 | Motor2 Lx | mH |  | 1 | 6553.5 | 0.0 | 0.0 | 0.0
| 05.22 | 0516 | Motor 1 to 4 |  |  | 0 | 4 | 1 | 1 | 1
◎ | 05.23 | 0517 | Y-D Switch Hz | Hz |  | 2 | 599.00 | 0.00 | 60.00 | 60.00
| 05.24 | 0518 | Y-D Switch SEL |  |  | 0 | 1 | 0 | 0 | 0
◎ | 05.25 | 0519 | Y-D Switch Delay | sec |  | 3 | 60.000 | 0.000 | 0.200 | 0.200
| 05.26 | 051A | W-msec |  |  | 0 | 65535 | 0 | 0 | 0 | ◎
| 05.27 | 051B | W-sec | Wsec |  | 0 | 65535 | 0 | 0 | 0 | ◎
| 05.28 | 051C | W-hrs | Whrs |  | 0 | 65535 | 0 | 0 | 0 | ◎
| 05.29 | 051D | kWh | KWh |  | 0 | 65535 | 0 | 0 | 0 | ◎
| 05.30 | 051E | MWh |  |  | 0 | 65535 | 0 | 0 | 0 | ◎
| 05.31 | 051F | Accumul Run Hour | min |  | 0 | 1439 | 0 | 0 | 0
| 05.32 | 0520 | Accumul Run day | day |  | 0 | 65535 | 0 | 0 | 0
| 05.33 | 0521 | IM/PM Selection |  |  | 0 | 2 | 0 | 0 | 0
| 05.34 | 0522 | PM Rated Current | Amps |  | 2 | 5.04 | 0.00 | 0.00 | 3.78
| 05.35 | 0523 | PM Rated Power | Kw |  | 2 | 655.35 | 0.00 | 0.00 | 1.50
| 05.36 | 0524 | PM Rated RPM | rpm |  | 0 | 65535 | 0 | 2000 | 2000
| 05.37 | 0525 | PM Pole number |  |  | 0 | 65535 | 0 | 10 | 10
| 05.38 | 0526 | Reserved |  |  | 0 | 65535 | 0 | 0 | 30 | ◎
| 05.39 | 0527 | PM Rs | ohm |  | 3 | 65.535 | 0.000 | 0.000 | 0.000
| 05.40 | 0528 | PM Ld | mH |  | 2 | 655.35 | 0.00 | 0.00 | 0.00
| 05.41 | 0529 | PM Lq | mH |  | 2 | 655.35 | 0.00 | 0.00 | 0.00
| 05.42 | 052A | Reserved |  |  | 0 | 3600 | 0 | 0 | 0 | ◎
| 05.43 | 052B | PM Ke Cofficient | V |  | 0 | 65535 | 0 | 0 | 0
| 05.44 | 052C | Reserved |  |  | 0 | 65535 | 0 | 32 | 32 | ◎
| 05.45 | 052D | Reserved |  |  | 0 | 65535 | 0 | 2330 | 2330 | ◎
| 05.46 | 052E | Reserved |  |  | 0 | 10000 | 0 | 6000 | 6000 | ◎
| 05.47 | 052F | Reserved |  |  | 0 | 65535 | 0 | 0 | 0 | ◎
| 05.48 | 0530 | Reserved |  |  | 0 | 65535 | 0 | 0 | 0 | ◎
| 05.49 | 0531 | Reserved |  |  | 0 | 18000 | 0 | 3000 | 3000 | ◎
| 05.50 | 0532 | Reserved |  |  | 0 | 18000 | 0 | 3000 | 3000 | ◎
| 05.51 | 0533 | Reserved |  |  | 0 | 65535 | 0 | 0 | 0 | ◎
| 05.52 | 0534 | Reserved |  |  | 0 | 65535 | 0 | 0 | 0 | ◎
| 05.53 | 0535 | Reserved |  |  | 0 | 65535 | 0 | 0 | 0 | ◎
| 05.54 | 0536 | Reserved |  |  | 0 | 65535 | 0 | 0 | 0 | ◎
| 05.55 | 0537 | Reserved |  |  | 0 | 65535 | 0 | 0 | 0 | ◎
| 05.56 | 0538 | Reserved |  |  | 0 | 65535 | 0 | 0 | 0 | ◎
| 05.57 | 0539 | Reserved |  |  | 0 | 65535 | 0 | 0 | 0 | ◎
| 05.58 | 053A | Reserved |  |  | 0 | 65535 | 0 | 0 | 0 | ◎
| 05.59 | 053B | Reserved |  |  | 0 | 65535 | 0 | 0 | 0 | ◎
| 05.60 | 053C | Reserved |  |  | 0 | 65535 | 0 | 0 | 0 | ◎
| 05.61 | 053D | Reserved |  |  | 0 | 65535 | 0 | 0 | 0 | ◎
| 05.62 | 053E | Reserved |  |  | 0 | 65535 | 0 | 0 | 0 | ◎
| 05.63 | 053F | Reserved |  |  | 0 | 65535 | 0 | 0 | 0 | ◎
| 05.64 | 0540 | Motor3 Rated A | Amps |  | 2 | 5.04 | 0.42 | 0.00 | 3.78
◎ | 05.65 | 0541 | Motor3 Rated P | Kw |  | 2 | 655.35 | 0.00 | 0.00 | 1.50
◎ | 05.66 | 0542 | Motor3 Rated S | rpm |  | 0 | 65535 | 0 | 1710 | 1710
| 05.67 | 0543 | Motor3 Poles |  |  | 0 | 20 | 2 | 4 | 4
| 05.68 | 0544 | Motor3 No-Load | Amps |  | 2 | 2.40 | 0.00 | 0.00 | 1.68
| 05.69 | 0545 | Motor3 Rs | ohm |  | 3 | 65.535 | 0.000 | 0.000 | 10.100
| 05.70 | 0546 | Motor4 Rated A | Amps |  | 2 | 5.04 | 0.42 | 0.00 | 3.78
◎ | 05.71 | 0547 | Motor4 Rated P | Kw |  | 2 | 655.35 | 0.00 | 0.00 | 1.50
◎ | 05.72 | 0548 | Motor4 Rated S | rpm |  | 0 | 65535 | 0 | 1710 | 1710
| 05.73 | 0549 | Motor4 Poles |  |  | 0 | 20 | 2 | 4 | 4
| 05.74 | 054A | Motor4 No-Load | Amps |  | 2 | 2.40 | 0.00 | 0.00 | 1.68
| 05.75 | 054B | Motor4 Rs | ohm |  | 3 | 65.535 | 0.000 | 0.000 | 10.100

## Group 6
PROTECTION 06
Run Set | Pr-No | Modbus | Parameter Description | Unit | +/- | decimal point | Max Value | Min Value | Default Value | Content Value | read only
◎ | 06.00 | 0600 | Low Voltage | V |  | 1 | 440.0 | 300.0 | 360.0 | 360.0
◎ | 06.01 | 0601 | OV Stall Level | V |  | 1 | 900.0 | 0.0 | 760.0 | 760.0
◎ | 06.02 | 0602 | STALL V MODE |  |  | 0 | 1 | 0 | 0 | 0
◎ | 06.03 | 0603 | OCA Level | % |  | 0 | 200 | 0 | 180 | 180
◎ | 06.04 | 0604 | OCN Level | % |  | 0 | 200 | 0 | 180 | 180
◎ | 06.05 | 0605 | Stall ACCDEC SEL |  |  | 0 | 5 | 0 | 0 | 0
◎ | 06.06 | 0606 | Over TQC1 Method |  |  | 0 | 4 | 0 | 0 | 0
◎ | 06.07 | 0607 | Over TQC1 Level | % |  | 0 | 250 | 10 | 120 | 120
◎ | 06.08 | 0608 | Over TQC1 Time | sec |  | 1 | 60.0 | 0.1 | 0.1 | 0.1
◎ | 06.09 | 0609 | Over TQC2 Method |  |  | 0 | 4 | 0 | 0 | 0
◎ | 06.10 | 060A | Over TQC2 Level | % |  | 0 | 250 | 10 | 120 | 120
◎ | 06.11 | 060B | Over TQC2 Time | sec |  | 1 | 60.0 | 0.1 | 0.1 | 0.1
◎ | 06.12 | 060C | Current Limit | % |  | 0 | 250 | 0 | 150 | 150
◎ | 06.13 | 060D | Thermal RLY1 SEL |  |  | 0 | 2 | 0 | 1 | 1
◎ | 06.14 | 060E | Thermal RLY1 T | sec |  | 1 | 600.0 | 30.0 | 60.0 | 60.0
◎ | 06.15 | 060F | OH Warn Level | oC |  | 1 | 110.0 | 0.0 | 105.0 | 100.0
◎ | 06.16 | 0610 | Stall Level LIMT | % |  | 0 | 100 | 0 | 100 | 100
| 06.17 | 0611 | 1st Fault Record |  |  | 0 | 65535 | 0 | 0 | 0 | ◎
| 06.18 | 0612 | 2nd Fault Record |  |  | 0 | 65535 | 0 | 0 | 0 | ◎
| 06.19 | 0613 | 3rd Fault Record |  |  | 0 | 65535 | 0 | 0 | 0 | ◎
| 06.20 | 0614 | 4th Fault Record |  |  | 0 | 65535 | 0 | 0 | 0 | ◎
| 06.21 | 0615 | 5th Fault Record |  |  | 0 | 65535 | 0 | 0 | 0 | ◎
| 06.22 | 0616 | 6th Fault Record |  |  | 0 | 65535 | 0 | 0 | 0 | ◎
◎ | 06.23 | 0617 | Fault Option 1 |  |  | 0 | 65535 | 0 | 0 | 0
◎ | 06.24 | 0618 | Fault Option 2 |  |  | 0 | 65535 | 0 | 0 | 0
◎ | 06.25 | 0619 | Fault Option 3 |  |  | 0 | 65535 | 0 | 0 | 0
◎ | 06.26 | 061A | Fault Option 4 |  |  | 0 | 65535 | 0 | 0 | 0
◎ | 06.27 | 061B | Thermal RLY2 SEL |  |  | 0 | 2 | 0 | 1 | 1
◎ | 06.28 | 061C | Thermal RLY2 T | sec |  | 1 | 600.0 | 30.0 | 60.0 | 60.0
◎ | 06.29 | 061D | PTC Treatments |  |  | 0 | 3 | 0 | 0 | 0
◎ | 06.30 | 061E | PTC Level | % |  | 1 | 100.0 | 0.0 | 50.0 | 50.0
| 06.31 | 061F | CMD FREQ REC | Hz |  | 2 | 599.00 | 0.00 | 0.00 | 0.00 | ◎
| 06.32 | 0620 | Out FREQ REC | Hz |  | 2 | 599.00 | 0.00 | 0.00 | 0.00 | ◎
| 06.33 | 0621 | Out Voltage REC | V |  | 1 | 6553.5 | 0.0 | 0.0 | 0.0 | ◎
| 06.34 | 0622 | DCBus Value REC | Vdc |  | 1 | 6553.5 | 0.0 | 0.0 | 0.0 | ◎
| 06.35 | 0623 | Isum Value REC | Amps |  | 2 | 655.35 | 0.00 | 0.00 | 0.00 | ◎
| 06.36 | 0624 | IGBT Temp REC | oC | ◎ | 1 | 3276.7 | -3276.7 | 0.0 | 0.0 | ◎
| 06.37 | 0625 | Reserved |  |  | 0 | 32767 | 32769 | 0 | 0 | ◎
| 06.38 | 0626 | RPM of Motor REC | rpm | ◎ | 0 | 32767 | -32767 | 0 | 0 | ◎
| 06.39 | 0627 | Torque REC. |  | ◎ | 0 | 32767 | -32767 | 0 | 0 | ◎
| 06.40 | 0628 | DI Status REC. |  |  | 0 | 65535 | 0 | 0 | 0 | ◎
| 06.41 | 0629 | DO Status REC. |  |  | 0 | 65535 | 0 | 0 | 0 | ◎
| 06.42 | 062A | INV Status REC. |  |  | 0 | 65535 | 0 | 0 | 0 | ◎
| 06.43 | 062B | IGBT Temperature | oC | ◎ | 1 | 150.0 | -30.0 | 0.0 | 44.1 | ◎
◎ | 06.44 | 062C | STO Latch Func. |  |  | 0 | 1 | 0 | 0 | 0
◎ | 06.45 | 062D | Output Phase Los |  |  | 0 | 3 | 0 | 3 | 3
◎ | 06.46 | 062E | OPL Detection T | sec |  | 3 | 65.535 | 0.000 | 0.500 | 0.500
◎ | 06.47 | 062F | OPL Curren Band | % |  | 2 | 100.00 | 0.00 | 1.00 | 1.00
◎ | 06.48 | 0630 | DCI Time for OPL | sec |  | 3 | 65.535 | 0.000 | 0.000 | 0.000
◎ | 06.49 | 0631 | LvX Auto Reset |  |  | 0 | 1 | 0 | 0 | 0
| 06.50 | 0632 | Reserved |  |  | 0 | 60000 | 0 | 20 | 20 | ◎
| 06.51 | 0633 | Reserved |  |  | 0 | 65535 | 0 | 0 | 0 | ◎
| 06.52 | 0634 | Reserved |  |  | 0 | 3200 | 0 | 600 | 600 | ◎
◎ | 06.53 | 0635 | PHL Treatment |  |  | 0 | 1 | 0 | 0 | 0
| 06.54 | 0636 | Reserved |  |  | 0 | 65535 | 0 | 0 | 0 | ◎
◎ | 06.55 | 0637 | Derating Method |  |  | 0 | 2 | 0 | 0 | 0
◎ | 06.56 | 0638 | PT DET LEVEL1 |  |  | 3 | 10.000 | 0.000 | 5.000 | 5.000
◎ | 06.57 | 0639 | PT DET LEVEL2 |  |  | 3 | 10.000 | 0.000 | 7.000 | 7.000
◎ | 06.58 | 063A | PT DROP FREQ |  |  | 2 | 599.00 | 0.00 | 0.00 | 0.00
◎ | 06.59 | 063B | PT Treat Delay |  |  | 0 | 6000 | 0 | 60 | 60
◎ | 06.60 | 063C | GFF Detect Level | % |  | 1 | 6553.5 | 0.0 | 60.0 | 60.0
◎ | 06.61 | 063D | GFF LPF Gain | sec |  | 2 | 655.35 | 0.00 | 0.10 | 0.10
| 06.62 | 063E | Reserved |  |  | 0 | 3900 | 0 | 400 | 400 | ◎
| 06.63 | 063F | Error REC 1 Day | day |  | 0 | 65535 | 0 | 0 | 0 | ◎
| 06.64 | 0640 | Error REC 1 Min | min |  | 0 | 65535 | 0 | 0 | 0 | ◎
| 06.65 | 0641 | Error REC 2 Day | day |  | 0 | 65535 | 0 | 0 | 0 | ◎
| 06.66 | 0642 | Error REC 2 Min | min |  | 0 | 65535 | 0 | 0 | 0 | ◎
| 06.67 | 0643 | Error REC 3 Day | day |  | 0 | 65535 | 0 | 0 | 0 | ◎
| 06.68 | 0644 | Error REC 3 Min | min |  | 0 | 65535 | 0 | 0 | 0 | ◎
| 06.69 | 0645 | Error REC 4 Day | day |  | 0 | 65535 | 0 | 0 | 0 | ◎
| 06.70 | 0646 | Error REC 4 Min | min |  | 0 | 65535 | 0 | 0 | 0 | ◎
◎ | 06.71 | 0647 | Under AMP Level | % |  | 1 | 100.0 | 0.0 | 0.0 | 0.0
◎ | 06.72 | 0648 | Under AMP DET | sec |  | 2 | 360.00 | 0.00 | 0.00 | 0.00
◎ | 06.73 | 0649 | Under AMP TRET |  |  | 0 | 3 | 0 | 0 | 0
| 06.74 | 064A | Reserved |  |  | 0 | 65535 | 0 | 0 | 0 | ◎
| 06.75 | 064B | Reserved |  |  | 0 | 65535 | 0 | 0 | 0 | ◎
| 06.76 | 064C | Reserved |  |  | 0 | 1000 | 0 | 400 | 400 | ◎
| 06.77 | 064D | Reserved |  |  | 0 | 65535 | 0 | 0 | 0 | ◎
| 06.78 | 064E | Reserved |  |  | 0 | 65535 | 0 | 0 | 0 | ◎
| 06.79 | 064F | Reserved |  |  | 0 | 65535 | 0 | 0 | 0 | ◎
| 06.80 | 0650 | Fire Mode |  |  | 0 | 2 | 0 | 0 | 0
◎ | 06.81 | 0651 | Fire Frequency | Hz |  | 2 | 599.00 | 0.00 | 60.00 | 60.00
| 06.82 | 0652 | Reserved |  |  | 0 | 65535 | 0 | 0 | 0 | ◎
| 06.83 | 0653 | Reserved |  |  | 0 | 65535 | 0 | 0 | 0 | ◎
| 06.84 | 0654 | Reserved |  |  | 0 | 65535 | 0 | 0 | 0 | ◎
| 06.85 | 0655 | Reserved |  |  | 0 | 65535 | 0 | 0 | 0 | ◎
| 06.86 | 0656 | Reserved |  |  | 0 | 65535 | 0 | 0 | 0 | ◎
| 06.87 | 0657 | Reserved |  |  | 0 | 65535 | 0 | 0 | 0 | ◎
| 06.88 | 0658 | Fire Count |  |  | 0 | 1000 | 0 | 0 | 0 | ◎
| 06.89 | 0659 | Reserved |  |  | 0 | 65535 | 0 | 0 | 0 | ◎
| 06.90 | 065A | Error REC 5 Day | day |  | 0 | 65535 | 0 | 0 | 0 | ◎
| 06.91 | 065B | Error REC 5 Min | min |  | 0 | 65535 | 0 | 0 | 0 | ◎
| 06.92 | 065C | Error REC 6 Day | day |  | 0 | 65535 | 0 | 0 | 0 | ◎
| 06.93 | 065D | Error REC 6 Min | min |  | 0 | 65535 | 0 | 0 | 0 | ◎

## Group 7
SPECIAL 07
Run Set | Pr-No | Modbus | Parameter Description | Unit | +/- | decimal point | Max Value | Min Value | Default Value | Content Value | read only
◎ | 07.00 | 0700 | SW Braking Level | Vdc |  | 1 | 900.0 | 700.0 | 740.0 | 740.0
◎ | 07.01 | 0701 | DC Inject Level | % |  | 0 | 100 | 0 | 0 | 0
◎ | 07.02 | 0702 | DC Inject Start | sec |  | 1 | 60.0 | 0.0 | 0.0 | 0.0
◎ | 07.03 | 0703 | DC Inject Stop | sec |  | 1 | 60.0 | 0.0 | 0.0 | 0.0
◎ | 07.04 | 0704 | DC Inject StartF | Hz |  | 2 | 599.00 | 0.00 | 0.00 | 0.00
◎ | 07.05 | 0705 | Voltage INC Gain |  |  | 0 | 200 | 1 | 100 | 100
◎ | 07.06 | 0706 | Momentary Power |  |  | 0 | 2 | 0 | 0 | 1
◎ | 07.07 | 0707 | Power Loss Time | sec |  | 1 | 20.0 | 0.0 | 2.0 | 20.0
◎ | 07.08 | 0708 | Base Block Time | sec |  | 1 | 60.0 | 0.0 | 0.5 | 0.5
◎ | 07.09 | 0709 | SPD Search Curr | % |  | 0 | 200 | 20 | 100 | 100
◎ | 07.10 | 070A | Fault Re-RUN Way |  |  | 0 | 2 | 0 | 0 | 1
◎ | 07.11 | 070B | Auto Restart |  |  | 0 | 10 | 0 | 0 | 2
◎ | 07.12 | 070C | Restart Method |  |  | 0 | 3 | 0 | 0 | 0
◎ | 07.13 | 070D | dEb Decel SEL |  |  | 0 | 2 | 0 | 0 | 0
| 07.14 | 070E | Reserved |  |  | 0 | 250 | 0 | 30 | 30 | ◎
◎ | 07.15 | 070F | Dwell ACC Time | sec |  | 2 | 600.00 | 0.00 | 0.00 | 0.00
◎ | 07.16 | 0710 | Dwell ACC FREQ | Hz |  | 2 | 599.00 | 0.00 | 0.00 | 0.00
◎ | 07.17 | 0711 | Dwell DEC Time | sec |  | 2 | 600.00 | 0.00 | 0.00 | 0.00
◎ | 07.18 | 0712 | Dwell DEC FREQ | Hz |  | 2 | 599.00 | 0.00 | 0.00 | 0.00
◎ | 07.19 | 0713 | Cooling Fan Way |  |  | 0 | 3 | 0 | 3 | 3
◎ | 07.20 | 0714 | EF Stop Select |  |  | 0 | 6 | 0 | 0 | 0
◎ | 07.21 | 0715 | PowerSave Enable |  |  | 0 | 1 | 0 | 0 | 0
◎ | 07.22 | 0716 | PowerSave Gain |  |  | 0 | 1000 | 10 | 100 | 100
◎ | 07.23 | 0717 | Auto Voltage REG |  |  | 0 | 2 | 0 | 0 | 0
◎ | 07.24 | 0718 | TQR COMP Filter | sec |  | 3 | 10.000 | 0.001 | 0.050 | 0.050
◎ | 07.25 | 0719 | Slip COMP Filter | sec |  | 3 | 10.000 | 0.001 | 0.100 | 0.100
◎ | 07.26 | 071A | TQR COMP Gain |  |  | 0 | 10 | 0 | 1 | 1
◎ | 07.27 | 071B | Slip COMP Gain |  |  | 2 | 10.00 | 0.00 | 0.00 | 0.00
◎ | 07.28 | 071C | Reserved |  |  | 0 | 65535 | 0 | 0 | 0
◎ | 07.29 | 071D | Slip Deviation L | % |  | 1 | 100.0 | 0.0 | 0.0 | 0.0
◎ | 07.30 | 071E | Slip Deviation T | sec |  | 1 | 10.0 | 0.0 | 1.0 | 1.0
◎ | 07.31 | 071F | Over Slip Way |  |  | 0 | 3 | 0 | 0 | 0
◎ | 07.32 | 0720 | MTR Oscill CMP |  |  | 0 | 10000 | 0 | 1000 | 1000
◎ | 07.33 | 0721 | Reset RestartCNT | sec |  | 1 | 6000.0 | 0.0 | 60.0 | 60.0
| 07.34 | 0722 | Reserved |  |  | 0 | 65535 | 0 | 0 | 0 | ◎
| 07.35 | 0723 | Reserved |  |  | 0 | 65535 | 0 | 0 | 0 | ◎
| 07.36 | 0724 | Reserved |  |  | 0 | 65535 | 0 | 0 | 0 | ◎
| 07.37 | 0725 | Reserved |  |  | 0 | 65535 | 0 | 0 | 0 | ◎
◎ | 07.38 | 0726 | SVC VFFD Gain |  |  | 2 | 2.00 | 0.00 | 1.00 | 1.00
| 07.39 | 0727 | Reserved |  |  | 0 | 65535 | 0 | 0 | 0 | ◎
| 07.40 | 0728 | Reserved |  |  | 0 | 65535 | 0 | 0 | 0 | ◎
| 07.41 | 0729 | Reserved |  |  | 0 | 65535 | 0 | 0 | 0 | ◎
| 07.42 | 072A | Reserved |  |  | 0 | 65535 | 0 | 0 | 0 | ◎
| 07.43 | 072B | Reserved |  |  | 0 | 65535 | 0 | 0 | 0 | ◎
| 07.44 | 072C | Reserved |  |  | 0 | 65535 | 0 | 0 | 0 | ◎
| 07.45 | 072D | Reserved |  |  | 0 | 65535 | 0 | 0 | 0 | ◎
| 07.46 | 072E | OOB Sample Time |  |  | 1 | 120.0 | 0.1 | 1.0 | 1.0
| 07.47 | 072F | OOB Sample Cnt. |  |  | 0 | 32 | 0 | 20 | 20
| 07.48 | 0730 | OOB Sample Angle |  |  | 1 | 6553.5 | 0.0 | 360.0 | 360.0 | ◎
| 07.49 | 0731 | Reserved |  |  | 0 | 65535 | 0 | 0 | 0 | ◎
| 07.50 | 0732 | Reserved |  |  | 0 | 100 | 0 | 60 | 60 | ◎
| 07.51 | 0733 | Reserved |  |  | 0 | 65535 | 0 | 0 | 0 | ◎
| 07.52 | 0734 | Reserved |  |  | 0 | 65535 | 0 | 2000 | 2000 | ◎
| 07.53 | 0735 | Reserved |  |  | 0 | 65535 | 0 | 100 | 100 | ◎
| 07.54 | 0736 | Reserved |  |  | 0 | 65535 | 0 | 2 | 2 | ◎
| 07.55 | 0737 | Reserved |  |  | 0 | 65535 | 0 | 400 | 400 | ◎
| 07.56 | 0738 | Reserved |  |  | 0 | 100 | 0 | 100 | 100 | ◎
| 07.57 | 0739 | Reserved |  |  | 0 | 65535 | 0 | 1000 | 1000 | ◎
| 07.58 | 073A | Reserved |  |  | 0 | 65535 | 0 | 0 | 0 | ◎
| 07.59 | 073B | Reserved |  |  | 0 | 65535 | 0 | 60000 | 60000 | ◎
| 07.60 | 073C | Reserved |  |  | 0 | 65535 | 0 | 8 | 8 | ◎
| 07.61 | 073D | Reserved |  |  | 0 | 65535 | 0 | 5 | 5 | ◎
◎ | 07.62 | 073E | dEb DEC Ikp |  |  | 0 | 65535 | 0 | 8000 | 8000
◎ | 07.63 | 073F | dEb DEC Iki |  |  | 0 | 65535 | 0 | 150 | 150
| 07.64 | 0740 | Reserved |  |  | 0 | 65535 | 0 | 0 | 0 | ◎
| 07.65 | 0741 | Reserved |  |  | 0 | 65535 | 0 | 0 | 0 | ◎
| 07.66 | 0742 | Reserved |  |  | 0 | 65535 | 0 | 0 | 0 | ◎
| 07.67 | 0743 | Reserved |  |  | 0 | 65535 | 0 | 0 | 0 | ◎
| 07.68 | 0744 | Reserved |  |  | 0 | 65535 | 0 | 0 | 0 | ◎
| 07.69 | 0745 | Reserved |  |  | 0 | 65535 | 0 | 0 | 0 | ◎
| 07.70 | 0746 | Reserved |  |  | 0 | 26214 | 0 | 10485 | 10485 | ◎
◎ | 07.71 | 0747 | M2 TQR COMP Gain |  |  | 0 | 10 | 0 | 1 | 1
◎ | 07.72 | 0748 | M2Slip COMP Gain |  |  | 2 | 10.00 | 0.00 | 0.00 | 0.00
◎ | 07.73 | 0749 | M3 TQR COMP Gain |  |  | 0 | 10 | 0 | 1 | 1
◎ | 07.74 | 074A | M3Slip COMP Gain |  |  | 2 | 10.00 | 0.00 | 0.00 | 0.00
◎ | 07.75 | 074B | M4 TQR COMP Gain |  |  | 0 | 10 | 0 | 1 | 1
◎ | 07.76 | 074C | M4Slip COMP Gain |  |  | 2 | 10.00 | 0.00 | 0.00 | 0.00

## Group 8
PID CONTROL 08
Run Set | Pr-No | Modbus | Parameter Description | Unit | +/- | decimal point | Max Value | Min Value | Default Value | Content Value | read only
◎ | 08.00 | 0800 | PID FBK SEL |  |  | 0 | 8 | 0 | 0 | 0
◎ | 08.01 | 0801 | P Gain of PID |  |  | 2 | 100.00 | 0.00 | 1.00 | 1.00
◎ | 08.02 | 0802 | I Gain of PID | sec |  | 2 | 100.00 | 0.00 | 1.00 | 1.00
◎ | 08.03 | 0803 | D Gain of PID |  |  | 2 | 1.00 | 0.00 | 0.00 | 0.00
◎ | 08.04 | 0804 | Up Limit for I | % |  | 1 | 100.0 | 0.0 | 100.0 | 100.0
◎ | 08.05 | 0805 | PID Out-Limit % | % |  | 1 | 110.0 | 0.0 | 100.0 | 100.0
◎ | 08.06 | 0806 | PID Fbk Value |  | ◎ | 2 | 200.00 | -200.00 | 0.00 | 0.00 | ◎
◎ | 08.07 | 0807 | PID Out-Filter | sec |  | 1 | 2.5 | 0.0 | 0.0 | 0.0
◎ | 08.08 | 0808 | FBK Detect Time | sec |  | 1 | 3600.0 | 0.0 | 0.0 | 0.0
◎ | 08.09 | 0809 | PID FBK Loss |  |  | 0 | 3 | 0 | 0 | 0
◎ | 08.10 | 080A | Sleep Point |  |  | 2 | 599.00 | 0.00 | 0.00 | 0.00
◎ | 08.11 | 080B | Wake Point |  |  | 2 | 599.00 | 0.00 | 0.00 | 0.00
◎ | 08.12 | 080C | Sleep Time | sec |  | 1 | 6000.0 | 0.0 | 0.0 | 0.0
◎ | 08.13 | 080D | PID DEV. Level | % |  | 1 | 50.0 | 1.0 | 10.0 | 10.0
◎ | 08.14 | 080E | PID DEV. Time | sec |  | 1 | 300.0 | 0.1 | 5.0 | 5.0
◎ | 08.15 | 080F | PID FBK Filter | sec |  | 1 | 300.0 | 0.1 | 5.0 | 5.0
◎ | 08.16 | 0810 | PID Offset Way |  |  | 0 | 1 | 0 | 0 | 0
◎ | 08.17 | 0811 | PID Offset | % | ◎ | 1 | 100.0 | -100.0 | 0.0 | 0.0
| 08.18 | 0812 | Source of Sleep |  |  | 0 | 1 | 0 | 0 | 0
◎ | 08.19 | 0813 | I Limit for Wake | % |  | 1 | 200.0 | 0.0 | 50.0 | 50.0
| 08.20 | 0814 | PID Mode |  |  | 0 | 1 | 0 | 0 | 0
| 08.21 | 0815 | PID Reverse |  |  | 0 | 1 | 0 | 0 | 0
◎ | 08.22 | 0816 | Wake Delay Time |  |  | 2 | 600.00 | 0.00 | 0.00 | 0.00
◎ | 08.23 | 0817 | PID CTRL BIT |  |  | 0 | 65535 | 0 | 2 | 2
| 08.24 | 0818 | Reserved |  |  | 0 | 65535 | 0 | 0 | 0 | ◎
| 08.25 | 0819 | Reserved |  |  | 0 | 65535 | 0 | 0 | 0 | ◎
◎ | 08.26 | 081A | PID Neg.OutLmit% | % |  | 1 | 100.0 | 0.0 | 100.0 | 100.0
◎ | 08.27 | 081B | PID Cmd ACC/DEC | sec |  | 2 | 655.35 | 0.00 | 0.00 | 0.00
| 08.28 | 081C | Reserved |  |  | 0 | 10000 | 0 | 6 | 6 | ◎
| 08.29 | 081D | PID Base SEL |  |  | 0 | 1 | 0 | 0 | 0
| 08.30 | 081E | Reserved |  |  | 0 | 65535 | 0 | 0 | 0 | ◎
◎ | 08.31 | 081F | P Gain2 of PID | % |  | 2 | 100.00 | 0.00 | 1.00 | 1.00
◎ | 08.32 | 0820 | I Gain2 of PID | sec |  | 2 | 100.00 | 0.00 | 1.00 | 1.00
◎ | 08.33 | 0821 | D Gain2 of PID |  |  | 2 | 1.00 | 0.00 | 0.00 | 0.00
| 08.34 | 0822 | Reserved |  |  | 0 | 65535 | 0 | 0 | 0 | ◎
| 08.35 | 0823 | Reserved |  |  | 0 | 65535 | 0 | 10 | 10 | ◎
| 08.36 | 0824 | Reserved |  |  | 0 | 1000 | 0 | 800 | 800 | ◎
| 08.37 | 0825 | Reserved |  |  | 0 | 65535 | 0 | 0 | 0 | ◎
| 08.38 | 0826 | Reserved |  |  | 0 | 1 | 0 | 0 | 0 | ◎
| 08.39 | 0827 | Reserved |  |  | 0 | 1 | 0 | 1 | 1 | ◎
| 08.40 | 0828 | Reserved |  |  | 0 | 10000 | 0 | 500 | 500 | ◎
| 08.41 | 0829 | Reserved |  |  | 0 | 10000 | 0 | 200 | 200 | ◎
| 08.42 | 082A | Reserved |  |  | 0 | 10000 | 0 | 200 | 200 | ◎
| 08.43 | 082B | Reserved |  |  | 0 | 10000 | 0 | 500 | 500 | ◎
| 08.44 | 082C | Reserved |  |  | 0 | 10000 | 0 | 1000 | 1000 | ◎
| 08.45 | 082D | Reserved |  |  | 0 | 10000 | 0 | 500 | 500 | ◎
| 08.46 | 082E | Reserved |  |  | 0 | 10000 | 0 | 500 | 500 | ◎
| 08.47 | 082F | Reserved |  |  | 0 | 10000 | 0 | 1000 | 1000 | ◎
| 08.48 | 0830 | Reserved |  |  | 0 | 3 | 0 | 2 | 2 | ◎
| 08.49 | 0831 | Reserved |  |  | 0 | 100 | 0 | 50 | 50 | ◎
| 08.50 | 0832 | Reserved |  |  | 0 | 100 | 0 | 50 | 50 | ◎
| 08.51 | 0833 | Reserved |  |  | 0 | 50000 | 0 | 0 | 100 | ◎
| 08.52 | 0834 | Reserved |  |  | 0 | 10000 | 0 | 0 | 100 | ◎
| 08.53 | 0835 | Reserved |  |  | 0 | 100 | 0 | 0 | 0 | ◎
| 08.54 | 0836 | Reserved |  |  | 0 | 65535 | 0 | 0 | 0 | ◎
| 08.55 | 0837 | Reserved |  |  | 0 | 65535 | 0 | 0 | 0 | ◎
| 08.56 | 0838 | Reserved |  |  | 0 | 65535 | 0 | 0 | 0 | ◎
| 08.57 | 0839 | Reserved |  |  | 0 | 65535 | 0 | 0 | 0 | ◎
| 08.58 | 083A | Reserved |  |  | 0 | 65535 | 0 | 0 | 0 | ◎
| 08.59 | 083B | Reserved |  |  | 0 | 65535 | 0 | 0 | 0 | ◎
| 08.60 | 083C | Reserved |  |  | 0 | 65535 | 0 | 0 | 0 | ◎
| 08.61 | 083D | Reserved |  |  | 0 | 65535 | 0 | 0 | 0 | ◎
| 08.62 | 083E | Reserved |  |  | 0 | 65535 | 0 | 0 | 0 | ◎
| 08.63 | 083F | Reserved |  |  | 0 | 65535 | 0 | 0 | 0 | ◎
| 08.64 | 0840 | Reserved |  |  | 0 | 65535 | 0 | 0 | 0 | ◎
◎ | 08.65 | 0841 | PID REF SEL |  |  | 0 | 7 | 0 | 0 | 0
◎ | 08.66 | 0842 | PID REF% | % | ◎ | 2 | 100.00 | -100.00 | 50.00 | 50.00
◎ | 08.67 | 0843 | AUX PID REV MAX | % |  | 1 | 100.0 | 0.0 | 10.0 | 10.0
◎ | 08.68 | 0844 | PID Hold By Err | % |  | 2 | 100.00 | 0.00 | 0.00 | 0.00
◎ | 08.69 | 0845 | I GAIN Disable | % |  | 2 | 100.00 | 0.00 | 0.00 | 0.00
| 08.70 | 0846 | PID Enable Level | % |  | 2 | 100.00 | 0.00 | 5.00 | 5.00
◎ | 08.71 | 0847 | Smart Start Freq | Hz |  | 2 | 599.00 | 0.00 | 0.00 | 0.00
◎ | 08.72 | 0848 | Smsrt Start Acc | sec |  | 2 | 600.00 | 0.00 | 3.00 | 3.00
| 08.73 | 0849 | Reserved |  |  | 0 | 65535 | 0 | 0 | 0 | ◎
| 08.74 | 084A | Reserved |  |  | 0 | 1000 | 0 | 10 | 10 | ◎
◎ | 08.75 | 084B | PID Gain2 Sel |  |  | 0 | 2 | 0 | 0 | 0
◎ | 08.76 | 084C | PID Gain2 Err1 | % |  | 2 | 100.00 | 0.00 | 10.00 | 10.00
◎ | 08.77 | 084D | PID Gain2 Err2 | % |  | 2 | 100.00 | 0.00 | 40.00 | 40.00
◎ | 08.78 | 084E | Rev After Start | sec |  | 1 | 6553.5 | 0.0 | 0.0 | 0.0

## Group 9
COMMUNICATION 09
Run Set | Pr-No | Modbus | Parameter Description | Unit | +/- | decimal point | Max Value | Min Value | Default Value | Content Value | read only
◎ | 09.00 | 0900 | VFD Comm Address |  |  | 0 | 254 | 1 | 1 | 13
◎ | 09.01 | 0901 | MODBUS BaudRate | bps |  | 1 | 115.2 | 4.8 | 9.6 | 19.2
◎ | 09.02 | 0902 | MODBUS Fault Way |  |  | 0 | 3 | 0 | 3 | 2
◎ | 09.03 | 0903 | MODBUS Time Out | sec |  | 1 | 100.0 | 0.0 | 0.0 | 10.0
◎ | 09.04 | 0904 | MODBUS Protocol |  |  | 0 | 17 | 1 | 15 | 15
| 09.05 | 0905 | Reserved |  |  | 0 | 65535 | 0 | 0 | 0 | ◎
| 09.06 | 0906 | Reserved |  |  | 0 | 65535 | 0 | 0 | 0 | ◎
| 09.07 | 0907 | Reserved |  |  | 0 | 65535 | 0 | 0 | 0 | ◎
| 09.08 | 0908 | Reserved |  |  | 0 | 65535 | 0 | 0 | 0 | ◎
◎ | 09.09 | 0909 | Response Delay T | ms |  | 1 | 200.0 | 0.0 | 2.0 | 2.0
| 09.10 | 090A | Comm Main FREQ | Hz |  | 2 | 599.00 | 0.00 | 60.00 | 60.00 | ◎
◎ | 09.11 | 090B | Block TRANS 1 |  |  | 0 | 65535 | 0 | 0 | 0
◎ | 09.12 | 090C | Block TRANS 2 |  |  | 0 | 65535 | 0 | 0 | 0
◎ | 09.13 | 090D | Block TRANS 3 |  |  | 0 | 65535 | 0 | 0 | 0
◎ | 09.14 | 090E | Block TRANS 4 |  |  | 0 | 65535 | 0 | 0 | 0
◎ | 09.15 | 090F | Block TRANS 5 |  |  | 0 | 65535 | 0 | 0 | 0
◎ | 09.16 | 0910 | Block TRANS 6 |  |  | 0 | 65535 | 0 | 0 | 0
◎ | 09.17 | 0911 | Block TRANS 7 |  |  | 0 | 65535 | 0 | 0 | 0
◎ | 09.18 | 0912 | Block TRANS 8 |  |  | 0 | 65535 | 0 | 0 | 0
◎ | 09.19 | 0913 | Block TRANS 9 |  |  | 0 | 65535 | 0 | 0 | 0
◎ | 09.20 | 0914 | Block TRANS 10 |  |  | 0 | 65535 | 0 | 0 | 0
◎ | 09.21 | 0915 | Block TRANS 11 |  |  | 0 | 65535 | 0 | 0 | 0
◎ | 09.22 | 0916 | Block TRANS 12 |  |  | 0 | 65535 | 0 | 0 | 0
◎ | 09.23 | 0917 | Block TRANS 13 |  |  | 0 | 65535 | 0 | 0 | 0
◎ | 09.24 | 0918 | Block TRANS 14 |  |  | 0 | 65535 | 0 | 0 | 0
◎ | 09.25 | 0919 | Block TRANS 15 |  |  | 0 | 65535 | 0 | 0 | 0
◎ | 09.26 | 091A | Block TRANS 16 |  |  | 0 | 65535 | 0 | 0 | 0
| 09.27 | 091B | Reserved |  |  | 0 | 65535 | 0 | 0 | 0 | ◎
| 09.28 | 091C | Reserved |  |  | 0 | 65535 | 0 | 0 | 0 | ◎
| 09.29 | 091D | Reserved |  |  | 0 | 65535 | 0 | 1 | 1 | ◎
| 09.30 | 091E | Com Decode |  |  | 0 | 1 | 0 | 0 | 0
| 09.31 | 091F | Reserved |  |  | 0 | 65535 | 0 | 0 | 0 | ◎
| 09.32 | 0920 | Reserved |  |  | 0 | 65535 | 0 | 0 | 0 | ◎
◎ | 09.33 | 0921 | PLC Cmd Force 0 |  |  | 0 | 65535 | 0 | 0 | 0
| 09.34 | 0922 | Reserved |  |  | 0 | 65535 | 0 | 0 | 0 | ◎
| 09.35 | 0923 | PLC Address |  |  | 0 | 254 | 1 | 2 | 2
| 09.36 | 0924 | Reserved |  |  | 0 | 127 | 0 | 0 | 0 | ◎
| 09.37 | 0925 | Reserved |  |  | 0 | 5 | 0 | 0 | 0 | ◎
| 09.38 | 0926 | Reserved |  |  | 0 | 200 | 0 | 100 | 100 | ◎
| 09.39 | 0927 | Reserved |  |  | 0 | 65535 | 0 | 0 | 0 | ◎
| 09.40 | 0928 | Reserved |  |  | 0 | 1 | 0 | 1 | 1 | ◎
| 09.41 | 0929 | Reserved |  |  | 0 | 5 | 0 | 0 | 0 | ◎
| 09.42 | 092A | Reserved |  |  | 0 | 14 | 0 | 0 | 0 | ◎
| 09.43 | 092B | Reserved |  |  | 0 | 65535 | 0 | 65535 | 65535 | ◎
| 09.44 | 092C | Reserved |  |  | 0 | 65535 | 0 | 0 | 0 | ◎
| 09.45 | 092D | Reserved |  |  | 0 | 65535 | 0 | 0 | 0 | ◎
| 09.46 | 092E | Reserved |  |  | 0 | 65535 | 0 | 0 | 0 | ◎
| 09.47 | 092F | Reserved |  |  | 0 | 65535 | 0 | 0 | 0 | ◎
| 09.48 | 0930 | Reserved |  |  | 0 | 65535 | 0 | 0 | 0 | ◎
| 09.49 | 0931 | Reserved |  |  | 0 | 65535 | 0 | 0 | 0 | ◎
| 09.50 | 0932 | Reserved |  |  | 0 | 65535 | 0 | 0 | 0 | ◎
| 09.51 | 0933 | Reserved |  |  | 0 | 65535 | 0 | 0 | 0 | ◎
| 09.52 | 0934 | Reserved |  |  | 0 | 65535 | 0 | 0 | 0 | ◎
| 09.53 | 0935 | Reserved |  |  | 0 | 65535 | 0 | 0 | 0 | ◎
| 09.54 | 0936 | Reserved |  |  | 0 | 65535 | 0 | 0 | 0 | ◎
| 09.55 | 0937 | Reserved |  |  | 0 | 65535 | 0 | 0 | 0 | ◎
| 09.56 | 0938 | Reserved |  |  | 0 | 65535 | 0 | 0 | 0 | ◎
| 09.57 | 0939 | Reserved |  |  | 0 | 65535 | 0 | 0 | 0 | ◎
| 09.58 | 093A | Reserved |  |  | 0 | 65535 | 0 | 0 | 0 | ◎
| 09.59 | 093B | Reserved |  |  | 0 | 65535 | 0 | 0 | 0 | ◎
| 09.60 | 093C | C_Card Type |  |  | 0 | 12 | 0 | 0 | 0 | ◎
| 09.61 | 093D | C_Card Version |  |  | 0 | 65535 | 0 | 0 | 0 | ◎
| 09.62 | 093E | C_Card P Code |  |  | 0 | 65535 | 0 | 0 | 0 | ◎
| 09.63 | 093F | C_Card Err Code |  |  | 0 | 65535 | 0 | 0 | 0 | ◎
| 09.64 | 0940 | Reserved |  |  | 0 | 65535 | 0 | 0 | 0 | ◎
| 09.65 | 0941 | Reserved |  |  | 0 | 65535 | 0 | 0 | 0 | ◎
| 09.66 | 0942 | Reserved |  |  | 0 | 65535 | 0 | 0 | 0 | ◎
| 09.67 | 0943 | Reserved |  |  | 0 | 65535 | 0 | 0 | 0 | ◎
| 09.68 | 0944 | Reserved |  |  | 0 | 65535 | 0 | 0 | 0 | ◎
| 09.69 | 0945 | Reserved |  |  | 0 | 65535 | 0 | 0 | 0 | ◎
| 09.70 | 0946 | Reserved |  |  | 0 | 125 | 0 | 1 | 1 | ◎
| 09.71 | 0947 | Reserved |  |  | 0 | 8 | 0 | 2 | 2 | ◎
| 09.72 | 0948 | Reserved |  |  | 0 | 1 | 0 | 0 | 0 | ◎
| 09.73 | 0949 | Reserved |  |  | 0 | 65535 | 0 | 0 | 0 | ◎
◎ | 09.74 | 094A | Set Protocol |  |  | 0 | 2 | 0 | 1 | 1
◎ | 09.75 | 094B | C_Card IP CONF |  |  | 0 | 1 | 0 | 0 | 0
◎ | 09.76 | 094C | C_Card IP ADS1 |  |  | 0 | 255 | 0 | 0 | 0
◎ | 09.77 | 094D | C_Card IP ADS2 |  |  | 0 | 255 | 0 | 0 | 0
◎ | 09.78 | 094E | C_Card IP ADS3 |  |  | 0 | 255 | 0 | 0 | 0
◎ | 09.79 | 094F | C_Card IP ADS4 |  |  | 0 | 255 | 0 | 0 | 0
◎ | 09.80 | 0950 | C_Card Mask ADS1 |  |  | 0 | 255 | 0 | 0 | 0
◎ | 09.81 | 0951 | C_Card Mask ADS2 |  |  | 0 | 255 | 0 | 0 | 0
◎ | 09.82 | 0952 | C_Card Mask ADS3 |  |  | 0 | 255 | 0 | 0 | 0
◎ | 09.83 | 0953 | C_Card Mask ADS4 |  |  | 0 | 255 | 0 | 0 | 0
◎ | 09.84 | 0954 | C_Card GWay ADS1 |  |  | 0 | 255 | 0 | 0 | 0
◎ | 09.85 | 0955 | C_Card GWay ADS2 |  |  | 0 | 255 | 0 | 0 | 0
◎ | 09.86 | 0956 | C_Card GWay ADS3 |  |  | 0 | 255 | 0 | 0 | 0
◎ | 09.87 | 0957 | C_Card GWay ADS4 |  |  | 0 | 255 | 0 | 0 | 0
◎ | 09.88 | 0958 | C_Card Pssword L |  |  | 0 | 99 | 0 | 0 | 0
◎ | 09.89 | 0959 | C_Card Pssword H |  |  | 0 | 99 | 0 | 0 | 0
◎ | 09.90 | 095A | C_Card RECOV Rst |  |  | 0 | 1 | 0 | 0 | 0
◎ | 09.91 | 095B | C_Card Ext Set |  |  | 0 | 65535 | 0 | 0 | 0
| 09.92 | 095C | C_Card Status |  |  | 0 | 65535 | 0 | 0 | 0 | ◎
◎ | 09.93 | 095D | TimeO Sel C_Card |  |  | 0 | 3 | 0 | 3 | 3
◎ | 09.94 | 095E | TimeO Det C_Card |  |  | 0 | 1 | 0 | 1 | 1
◎ | 09.95 | 095F | TimeO Dur C_Card | sec |  | 1 | 60.0 | 0.1 | 3.0 | 3.0

## Group 10
SPEED FEEDBACK 10
Run Set | Pr-No | Modbus | Parameter Description | Unit | +/- | decimal point | Max Value | Min Value | Default Value | Content Value | read only
| 10.00 | 0A00 | Encoder Type |  |  | 0 | 5 | 0 | 0 | 0
| 10.01 | 0A01 | Encoder Pulse | ppr |  | 0 | 20000 | 1 | 600 | 600
| 10.02 | 0A02 | Encoder Signal |  |  | 0 | 5 | 0 | 0 | 0
| 10.03 | 0A03 | Reserved |  |  | 0 | 65535 | 0 | 0 | 0 | ◎
◎ | 10.04 | 0A04 | PG MECH Gear A1 |  |  | 0 | 65535 | 1 | 100 | 100
◎ | 10.05 | 0A05 | PG MECH Gear B1 |  |  | 0 | 65535 | 1 | 100 | 100
◎ | 10.06 | 0A06 | PG MECH Gear A2 |  |  | 0 | 65535 | 1 | 100 | 100
◎ | 10.07 | 0A07 | PG MECH Gear B2 |  |  | 0 | 65535 | 1 | 100 | 100
| 10.08 | 0A08 | Reserved |  |  | 0 | 2 | 0 | 2 | 2 | ◎
| 10.09 | 0A09 | Reserved |  |  | 0 | 100 | 0 | 10 | 10 | ◎
◎ | 10.10 | 0A0A | OverSPD Level | % |  | 0 | 120 | 0 | 115 | 115
◎ | 10.11 | 0A0B | OverSPD DET Time | sec |  | 1 | 2.0 | 0.0 | 0.1 | 0.1
◎ | 10.12 | 0A0C | OverSPD Treat |  |  | 0 | 2 | 0 | 2 | 2
◎ | 10.13 | 0A0D | Deviation Level | % |  | 0 | 50 | 0 | 50 | 50
◎ | 10.14 | 0A0E | Deviation DET | sec |  | 1 | 10.0 | 0.0 | 0.5 | 0.5
◎ | 10.15 | 0A0F | Deviation Treat |  |  | 0 | 2 | 0 | 2 | 2
◎ | 10.16 | 0A10 | REF Pulse Signal |  |  | 0 | 5 | 0 | 0 | 0
◎ | 10.17 | 0A11 | Electrical GearA |  |  | 0 | 65535 | 1 | 100 | 100
◎ | 10.18 | 0A12 | Electrical GearB |  |  | 0 | 65535 | 1 | 100 | 100
| 10.19 | 0A13 | Reserved |  |  | 0 | 65535 | 0 | 0 | 0 | ◎
| 10.20 | 0A14 | Reserved |  |  | 0 | 65535 | 0 | 0 | 0 | ◎
◎ | 10.21 | 0A15 | REF Pulse Filter |  |  | 3 | 65.535 | 0.000 | 0.100 | 0.100
| 10.22 | 0A16 | Reserved |  |  | 0 | 1 | 0 | 0 | 0 | ◎
| 10.23 | 0A17 | Reserved |  |  | 0 | 65535 | 0 | 0 | 0 | ◎
◎ | 10.24 | 0A18 | SYS CTRL Bit |  |  | 0 | 65535 | 0 | 0 | 0
◎ | 10.25 | 0A19 | BW of FLUX BEMF | Hz |  | 1 | 100.0 | 0.0 | 40.0 | 40.0
◎ | 10.26 | 0A1A | FOC Fmin | % |  | 1 | 6553.5 | 0.0 | 2.0 | 2.0
◎ | 10.27 | 0A1B | LPF of FLX_OBSER | ms |  | 0 | 1000 | 0 | 50 | 50
◎ | 10.28 | 0A1C | FLUX Riseing T | % |  | 0 | 100 | 0 | 100 | 100
◎ | 10.29 | 0A1D | MAX Slip Freq. | Hz |  | 2 | 200.00 | 0.00 | 20.00 | 20.00
| 10.30 | 0A1E | Reserved |  |  | 0 | 65535 | 0 | 0 | 0 | ◎
◎ | 10.31 | 0A1F | I/F Id Level | % |  | 0 | 150 | 0 | 40 | 40
◎ | 10.32 | 0A20 | Hi-SPD OBS BW | Hz |  | 2 | 600.00 | 0.00 | 5.00 | 5.00
| 10.33 | 0A21 | Reserved |  |  | 0 | 65535 | 0 | 0 | 0 | ◎
◎ | 10.34 | 0A22 | EST-FREQ LPF |  |  | 2 | 655.35 | 0.00 | 1.00 | 1.00
◎ | 10.35 | 0A23 | Kp of AMR |  |  | 2 | 3.00 | 0.00 | 1.00 | 1.00
◎ | 10.36 | 0A24 | Ki of AMR |  |  | 2 | 3.00 | 0.00 | 0.20 | 0.20
| 10.37 | 0A25 | Reserved |  |  | 0 | 65535 | 0 | 0 | 0 | ◎
| 10.38 | 0A26 | Reserved |  |  | 0 | 65535 | 0 | 0 | 0 | ◎
◎ | 10.39 | 0A27 | VFIRMS to VFFLUX | Hz |  | 2 | 599.00 | 0.00 | 20.00 | 20.00
| 10.40 | 0A28 | Reserved |  |  | 0 | 59900 | 0 | 2000 | 2000 | ◎
| 10.41 | 0A29 | Reserved |  |  | 0 | 60 | 0 | 2 | 2 | ◎
◎ | 10.42 | 0A2A | Rot Pos Det PLS | ms |  | 1 | 3.0 | 0.0 | 1.0 | 1.0
| 10.43 | 0A2B | Reserved |  |  | 0 | 65535 | 0 | 0 | 0 | ◎
| 10.44 | 0A2C | Reserved |  |  | 0 | 65535 | 0 | 0 | 0 | ◎
| 10.45 | 0A2D | Reserved |  |  | 0 | 65535 | 0 | 0 | 0 | ◎
| 10.46 | 0A2E | Reserved |  |  | 0 | 65535 | 0 | 0 | 0 | ◎
| 10.47 | 0A2F | Reserved |  |  | 0 | 2000 | 0 | 1 | 1 | ◎
| 10.48 | 0A30 | Reserved |  |  | 0 | 65535 | 0 | 0 | 0 | ◎
◎ | 10.49 | 0A31 | ZeroVoltage Time |  |  | 3 | 60.000 | 0.000 | 0.000 | 0.000
| 10.50 | 0A32 | Reserved |  |  | 0 | 3000 | 0 | 1000 | 1000 | ◎
◎ | 10.51 | 0A33 | INJ Frequency |  |  | 0 | 1200 | 0 | 500 | 500
◎ | 10.52 | 0A34 | INJ Magnitude |  |  | 1 | 200.0 | 0.0 | 30.0 | 30.0
◎ | 10.53 | 0A35 | Mag.Angle DET |  |  | 0 | 5 | 0 | 0 | 0

## Group 11
ADVANCE SET 11
Run Set | Pr-No | Modbus | Parameter Description | Unit | +/- | decimal point | Max Value | Min Value | Default Value | Content Value | read only
| 11.00 | 0B00 | System Control |  |  | 0 | 65535 | 0 | 0 | 0
| 11.01 | 0B01 | System Jm | pu |  | 0 | 65535 | 1 | 256 | 256
◎ | 11.02 | 0B02 | ASR1/2 Switch F | Hz |  | 2 | 599.00 | 5.00 | 7.00 | 7.00
◎ | 11.03 | 0B03 | ASR1 BandWidth | Hz |  | 0 | 40 | 1 | 10 | 10 | ◎
◎ | 11.04 | 0B04 | ASR2 BandWidth | Hz |  | 0 | 40 | 1 | 10 | 10 | ◎
◎ | 11.05 | 0B05 | ASR ZS Bwidth | Hz |  | 0 | 40 | 1 | 10 | 10 | ◎
◎ | 11.06 | 0B06 | ASR1 Kp(Low SPD) | Hz |  | 0 | 40 | 0 | 10 | 10
◎ | 11.07 | 0B07 | ASR1 Ki(Low SPD) | sec |  | 3 | 10.000 | 0.000 | 0.100 | 0.100
◎ | 11.08 | 0B08 | ASR2 Kp(HighSPD) | Hz |  | 0 | 40 | 0 | 10 | 10
◎ | 11.09 | 0B09 | ASR2 Ki(HighSPD) | sec |  | 3 | 10.000 | 0.000 | 0.100 | 0.100
◎ | 11.10 | 0B0A | ASR Kp(Zero SPD) | Hz |  | 0 | 40 | 0 | 10 | 10
◎ | 11.11 | 0B0B | ASR Ki(Zero SPD) | sec |  | 3 | 10.000 | 0.000 | 0.100 | 0.100
◎ | 11.12 | 0B0C | ASR FFD Gain | % |  | 0 | 200 | 0 | 0 | 0
◎ | 11.13 | 0B0D | SPD Loop Kr Gain |  |  | 0 | 200 | 0 | 30 | 30
◎ | 11.14 | 0B0E | ASR Output LPF | sec |  | 3 | 0.350 | 0.000 | 0.008 | 0.008
◎ | 11.15 | 0B0F | Notch Depth | db |  | 0 | 20 | 0 | 0 | 0
◎ | 11.16 | 0B10 | Notch Freq | Hz |  | 2 | 200.00 | 0.00 | 0.00 | 0.00
◎ | 11.17 | 0B11 | FWD Motor Tq LIM | % |  | 0 | 500 | 0 | 500 | 500
◎ | 11.18 | 0B12 | FWD Reg. Tq LIM | % |  | 0 | 500 | 0 | 500 | 500
◎ | 11.19 | 0B13 | REV Motor Tq LIM | % |  | 0 | 500 | 0 | 500 | 500
◎ | 11.20 | 0B14 | REV Reg. Tq LIM | % |  | 0 | 500 | 0 | 500 | 500
◎ | 11.21 | 0B15 | Motor1 Id Curve | % |  | 0 | 200 | 0 | 90 | 90
◎ | 11.22 | 0B16 | Motor2 Id Curve | % |  | 0 | 200 | 0 | 90 | 90
◎ | 11.23 | 0B17 | FluxWeak ACC/DEC | % |  | 0 | 150 | 0 | 65 | 65
| 11.24 | 0B18 | Reserved |  |  | 0 | 65535 | 0 | 0 | 0 | ◎
| 11.25 | 0B19 | Reserved |  |  | 0 | 65535 | 0 | 0 | 0 | ◎
| 11.26 | 0B1A | Reserved |  |  | 0 | 65535 | 0 | 0 | 0 | ◎
◎ | 11.27 | 0B1B | TQR MAX Level | % |  | 0 | 500 | 0 | 100 | 100
◎ | 11.28 | 0B1C | TQR Offset SEL |  |  | 0 | 3 | 0 | 0 | 0
◎ | 11.29 | 0B1D | TQR Offset Level | % | ◎ | 1 | 100.0 | -100.0 | 0.0 | 0.0
◎ | 11.30 | 0B1E | TQR Offset High | % | ◎ | 1 | 100.0 | -100.0 | 30.0 | 30.0
◎ | 11.31 | 0B1F | TQR Offset MID | % | ◎ | 1 | 100.0 | -100.0 | 20.0 | 20.0
◎ | 11.32 | 0B20 | TQR Offset Low | % | ◎ | 1 | 100.0 | -100.0 | 10.0 | 10.0
◎ | 11.33 | 0B21 | Source of TQR |  |  | 0 | 5 | 0 | 0 | 0
◎ | 11.34 | 0B22 | Torque REF | % | ◎ | 1 | 100.0 | -100.0 | 0.0 | 0.0
◎ | 11.35 | 0B23 | TQR Com Filter | sec |  | 3 | 1.000 | 0.000 | 0.000 | 0.000
| 11.36 | 0B24 | Speed Limit SEL |  |  | 0 | 2 | 0 | 0 | 0
◎ | 11.37 | 0B25 | TQR +SPD Limit | % |  | 0 | 120 | 0 | 10 | 10
◎ | 11.38 | 0B26 | TQR -SPD Limit | % |  | 0 | 120 | 0 | 10 | 10
| 11.39 | 0B27 | Reserved |  |  | 0 | 1 | 0 | 0 | 0 | ◎
| 11.40 | 0B28 | Reserved |  |  | 0 | 65535 | 0 | 0 | 0 | ◎
| 11.41 | 0B29 | PWM Mode |  |  | 0 | 2 | 0 | 2 | 2
◎ | 11.42 | 0B2A | System Flag |  |  | 0 | 65535 | 0 | 0 | 0

## Group 12
RESERVE 12
Run Set | Pr-No | Modbus | Parameter Description | Unit | +/- | decimal point | Max Value | Min Value | Default Value | Content Value | read only
◎ | 12.00 | 0C00 | Reserved |  |  | 0 | 65535 | 0 | 0 | 0
◎ | 12.01 | 0C01 | Reserved |  |  | 0 | 65535 | 0 | 0 | 0
◎ | 12.02 | 0C02 | Reserved |  |  | 0 | 65535 | 0 | 0 | 0
◎ | 12.03 | 0C03 | Reserved |  |  | 0 | 65535 | 0 | 0 | 0
◎ | 12.04 | 0C04 | Reserved |  |  | 0 | 65535 | 0 | 0 | 0
◎ | 12.05 | 0C05 | Reserved |  |  | 0 | 65535 | 0 | 0 | 0
◎ | 12.06 | 0C06 | Reserved |  |  | 0 | 65535 | 0 | 0 | 0
◎ | 12.07 | 0C07 | Reserved |  |  | 0 | 65535 | 0 | 0 | 0
◎ | 12.08 | 0C08 | Reserved |  |  | 0 | 65535 | 0 | 0 | 0
◎ | 12.09 | 0C09 | Reserved |  |  | 0 | 65535 | 0 | 0 | 0
◎ | 12.10 | 0C0A | Reserved |  |  | 0 | 65535 | 0 | 0 | 0
◎ | 12.11 | 0C0B | Reserved |  |  | 0 | 65535 | 0 | 0 | 0
◎ | 12.12 | 0C0C | Reserved |  |  | 0 | 65535 | 0 | 0 | 0
◎ | 12.13 | 0C0D | Reserved |  |  | 0 | 65535 | 0 | 0 | 0
◎ | 12.14 | 0C0E | Reserved |  |  | 0 | 65535 | 0 | 0 | 0
◎ | 12.15 | 0C0F | Reserved |  |  | 0 | 65535 | 0 | 0 | 0
◎ | 12.16 | 0C10 | Reserved |  |  | 0 | 65535 | 0 | 0 | 0
◎ | 12.17 | 0C11 | Reserved |  |  | 0 | 65535 | 0 | 0 | 0
◎ | 12.18 | 0C12 | Reserved |  |  | 0 | 65535 | 0 | 0 | 0
◎ | 12.19 | 0C13 | Reserved |  |  | 0 | 65535 | 0 | 0 | 0

## Group 13
MACRO 13
Run Set | Pr-No | Modbus | Parameter Description | Unit | +/- | decimal point | Max Value | Min Value | Default Value | Content Value | read only
| 13.00 | 0D00 | MacroSelection |  |  | 0 | 12 | 0 | 0 | 0
◎ | 13.01 | 0D01 | Reserved |  |  | 2 | 14.99 | 0.00 | 0.00 | 0.00
◎ | 13.02 | 0D02 | Reserved |  |  | 2 | 14.99 | 0.00 | 0.00 | 0.00
◎ | 13.03 | 0D03 | Reserved |  |  | 2 | 14.99 | 0.00 | 0.00 | 0.00
◎ | 13.04 | 0D04 | Reserved |  |  | 2 | 14.99 | 0.00 | 0.00 | 0.00
◎ | 13.05 | 0D05 | Reserved |  |  | 2 | 14.99 | 0.00 | 0.00 | 0.00
◎ | 13.06 | 0D06 | Reserved |  |  | 2 | 14.99 | 0.00 | 0.00 | 0.00
◎ | 13.07 | 0D07 | Reserved |  |  | 2 | 14.99 | 0.00 | 0.00 | 0.00
◎ | 13.08 | 0D08 | Reserved |  |  | 2 | 14.99 | 0.00 | 0.00 | 0.00
◎ | 13.09 | 0D09 | Reserved |  |  | 2 | 14.99 | 0.00 | 0.00 | 0.00
◎ | 13.10 | 0D0A | Reserved |  |  | 2 | 14.99 | 0.00 | 0.00 | 0.00
◎ | 13.11 | 0D0B | Reserved |  |  | 2 | 14.99 | 0.00 | 0.00 | 0.00
◎ | 13.12 | 0D0C | Reserved |  |  | 2 | 14.99 | 0.00 | 0.00 | 0.00
◎ | 13.13 | 0D0D | Reserved |  |  | 2 | 14.99 | 0.00 | 0.00 | 0.00
◎ | 13.14 | 0D0E | Reserved |  |  | 2 | 14.99 | 0.00 | 0.00 | 0.00
◎ | 13.15 | 0D0F | Reserved |  |  | 2 | 14.99 | 0.00 | 0.00 | 0.00
◎ | 13.16 | 0D10 | Reserved |  |  | 2 | 14.99 | 0.00 | 0.00 | 0.00
◎ | 13.17 | 0D11 | Reserved |  |  | 2 | 14.99 | 0.00 | 0.00 | 0.00
◎ | 13.18 | 0D12 | Reserved |  |  | 2 | 14.99 | 0.00 | 0.00 | 0.00
◎ | 13.19 | 0D13 | Reserved |  |  | 2 | 14.99 | 0.00 | 0.00 | 0.00
◎ | 13.20 | 0D14 | Reserved |  |  | 2 | 14.99 | 0.00 | 0.00 | 0.00
◎ | 13.21 | 0D15 | Reserved |  |  | 2 | 14.99 | 0.00 | 0.00 | 0.00
◎ | 13.22 | 0D16 | Reserved |  |  | 2 | 14.99 | 0.00 | 0.00 | 0.00
◎ | 13.23 | 0D17 | Reserved |  |  | 2 | 14.99 | 0.00 | 0.00 | 0.00
◎ | 13.24 | 0D18 | Reserved |  |  | 2 | 14.99 | 0.00 | 0.00 | 0.00
◎ | 13.25 | 0D19 | Reserved |  |  | 2 | 14.99 | 0.00 | 0.00 | 0.00
◎ | 13.26 | 0D1A | Reserved |  |  | 2 | 14.99 | 0.00 | 0.00 | 0.00
◎ | 13.27 | 0D1B | Reserved |  |  | 2 | 14.99 | 0.00 | 0.00 | 0.00
◎ | 13.28 | 0D1C | Reserved |  |  | 2 | 14.99 | 0.00 | 0.00 | 0.00
◎ | 13.29 | 0D1D | Reserved |  |  | 2 | 14.99 | 0.00 | 0.00 | 0.00
◎ | 13.30 | 0D1E | Reserved |  |  | 2 | 14.99 | 0.00 | 0.00 | 0.00
◎ | 13.31 | 0D1F | Reserved |  |  | 2 | 14.99 | 0.00 | 0.00 | 0.00
◎ | 13.32 | 0D20 | Reserved |  |  | 2 | 14.99 | 0.00 | 0.00 | 0.00
◎ | 13.33 | 0D21 | Reserved |  |  | 2 | 14.99 | 0.00 | 0.00 | 0.00
◎ | 13.34 | 0D22 | Reserved |  |  | 2 | 14.99 | 0.00 | 0.00 | 0.00
◎ | 13.35 | 0D23 | Reserved |  |  | 2 | 14.99 | 0.00 | 0.00 | 0.00
◎ | 13.36 | 0D24 | Reserved |  |  | 2 | 14.99 | 0.00 | 0.00 | 0.00
◎ | 13.37 | 0D25 | Reserved |  |  | 2 | 14.99 | 0.00 | 0.00 | 0.00
◎ | 13.38 | 0D26 | Reserved |  |  | 2 | 14.99 | 0.00 | 0.00 | 0.00
◎ | 13.39 | 0D27 | Reserved |  |  | 2 | 14.99 | 0.00 | 0.00 | 0.00
◎ | 13.40 | 0D28 | Reserved |  |  | 2 | 14.99 | 0.00 | 0.00 | 0.00
◎ | 13.41 | 0D29 | Reserved |  |  | 2 | 14.99 | 0.00 | 0.00 | 0.00
◎ | 13.42 | 0D2A | Reserved |  |  | 2 | 14.99 | 0.00 | 0.00 | 0.00
◎ | 13.43 | 0D2B | Reserved |  |  | 2 | 14.99 | 0.00 | 0.00 | 0.00
◎ | 13.44 | 0D2C | Reserved |  |  | 2 | 14.99 | 0.00 | 0.00 | 0.00
◎ | 13.45 | 0D2D | Reserved |  |  | 2 | 14.99 | 0.00 | 0.00 | 0.00
◎ | 13.46 | 0D2E | Reserved |  |  | 2 | 14.99 | 0.00 | 0.00 | 0.00
◎ | 13.47 | 0D2F | Reserved |  |  | 2 | 14.99 | 0.00 | 0.00 | 0.00
◎ | 13.48 | 0D30 | Reserved |  |  | 2 | 14.99 | 0.00 | 0.00 | 0.00
◎ | 13.49 | 0D31 | Reserved |  |  | 2 | 14.99 | 0.00 | 0.00 | 0.00
◎ | 13.50 | 0D32 | Reserved |  |  | 2 | 14.99 | 0.00 | 0.00 | 0.00
| 13.51 | 0D33 | Reserved |  |  | 0 | 65535 | 0 | 0 | 0 | ◎
| 13.52 | 0D34 | Reserved |  |  | 0 | 65535 | 0 | 0 | 0 | ◎
| 13.53 | 0D35 | Reserved |  |  | 0 | 65535 | 0 | 0 | 0 | ◎
| 13.54 | 0D36 | Reserved |  |  | 0 | 65535 | 0 | 0 | 0 | ◎
| 13.55 | 0D37 | Reserved |  |  | 0 | 65535 | 0 | 0 | 0 | ◎
| 13.56 | 0D38 | Reserved |  |  | 0 | 65535 | 0 | 0 | 0 | ◎
| 13.57 | 0D39 | Reserved |  |  | 0 | 65535 | 0 | 0 | 0 | ◎
| 13.58 | 0D3A | Reserved |  |  | 0 | 65535 | 0 | 0 | 0 | ◎
| 13.59 | 0D3B | Reserved |  |  | 0 | 65535 | 0 | 0 | 0 | ◎
| 13.60 | 0D3C | Reserved |  |  | 0 | 65535 | 0 | 0 | 0 | ◎
| 13.61 | 0D3D | Reserved |  |  | 0 | 65535 | 0 | 0 | 0 | ◎
| 13.62 | 0D3E | Reserved |  |  | 0 | 65535 | 0 | 0 | 0 | ◎
| 13.63 | 0D3F | Reserved |  |  | 0 | 65535 | 0 | 0 | 0 | ◎
| 13.64 | 0D40 | Reserved |  |  | 0 | 65535 | 0 | 0 | 0 | ◎
| 13.65 | 0D41 | Reserved |  |  | 0 | 65535 | 0 | 0 | 0 | ◎
| 13.66 | 0D42 | Reserved |  |  | 0 | 65535 | 0 | 0 | 0 | ◎
| 13.67 | 0D43 | Reserved |  |  | 0 | 65535 | 0 | 0 | 0 | ◎
| 13.68 | 0D44 | Reserved |  |  | 0 | 65535 | 0 | 0 | 0 | ◎
| 13.69 | 0D45 | Reserved |  |  | 0 | 65535 | 0 | 0 | 0 | ◎
| 13.70 | 0D46 | Reserved |  |  | 0 | 65535 | 0 | 0 | 0 | ◎
| 13.71 | 0D47 | Reserved |  |  | 0 | 65535 | 0 | 0 | 0 | ◎
| 13.72 | 0D48 | Reserved |  |  | 0 | 65535 | 0 | 0 | 0 | ◎
| 13.73 | 0D49 | Reserved |  |  | 0 | 65535 | 0 | 0 | 0 | ◎
| 13.74 | 0D4A | Reserved |  |  | 0 | 65535 | 0 | 0 | 0 | ◎
| 13.75 | 0D4B | Reserved |  |  | 0 | 65535 | 0 | 0 | 0 | ◎
| 13.76 | 0D4C | Reserved |  |  | 0 | 65535 | 0 | 0 | 0 | ◎
| 13.77 | 0D4D | Reserved |  |  | 0 | 65535 | 0 | 0 | 0 | ◎
| 13.78 | 0D4E | Reserved |  |  | 0 | 65535 | 0 | 0 | 0 | ◎
| 13.79 | 0D4F | Reserved |  |  | 0 | 65535 | 0 | 0 | 0 | ◎
| 13.80 | 0D50 | Reserved |  |  | 0 | 65535 | 0 | 0 | 0 | ◎
| 13.81 | 0D51 | Reserved |  |  | 0 | 65535 | 0 | 0 | 0 | ◎
| 13.82 | 0D52 | Reserved |  |  | 0 | 65535 | 0 | 0 | 0 | ◎
| 13.83 | 0D53 | Reserved |  |  | 0 | 65535 | 0 | 0 | 0 | ◎
| 13.84 | 0D54 | Reserved |  |  | 0 | 65535 | 0 | 0 | 0 | ◎
| 13.85 | 0D55 | Reserved |  |  | 0 | 65535 | 0 | 0 | 0 | ◎
| 13.86 | 0D56 | Reserved |  |  | 0 | 65535 | 0 | 0 | 0 | ◎
| 13.87 | 0D57 | Reserved |  |  | 0 | 65535 | 0 | 0 | 0 | ◎
| 13.88 | 0D58 | Reserved |  |  | 0 | 65535 | 0 | 0 | 0 | ◎
| 13.89 | 0D59 | Reserved |  |  | 0 | 65535 | 0 | 0 | 0 | ◎
| 13.90 | 0D5A | Reserved |  |  | 0 | 65535 | 0 | 0 | 0 | ◎
| 13.91 | 0D5B | Reserved |  |  | 0 | 65535 | 0 | 0 | 0 | ◎
| 13.92 | 0D5C | Reserved |  |  | 0 | 65535 | 0 | 0 | 0 | ◎
| 13.93 | 0D5D | Reserved |  |  | 0 | 65535 | 0 | 0 | 0 | ◎
| 13.94 | 0D5E | Reserved |  |  | 0 | 65535 | 0 | 0 | 0 | ◎
| 13.95 | 0D5F | Reserved |  |  | 0 | 65535 | 0 | 0 | 0 | ◎
| 13.96 | 0D60 | Reserved |  |  | 0 | 65535 | 0 | 0 | 0 | ◎
| 13.97 | 0D61 | Reserved |  |  | 0 | 65535 | 0 | 0 | 0 | ◎
| 13.98 | 0D62 | Reserved |  |  | 0 | 65535 | 0 | 0 | 0 | ◎
| 13.99 | 0D63 | Reserved |  |  | 0 | 65535 | 0 | 0 | 0 | ◎

## Group 14
PROTECTION(2) 14
Run Set | Pr-No | Modbus | Parameter Description | Unit | +/- | decimal point | Max Value | Min Value | Default Value | Content Value | read only
| 14.00 | 0E00 | Reserved |  |  | 0 | 13 | 0 | 0 | 0 | ◎
| 14.01 | 0E01 | Reserved |  |  | 0 | 65535 | 0 | 0 | 0 | ◎
| 14.02 | 0E02 | Reserved |  |  | 0 | 65535 | 0 | 0 | 0 | ◎
| 14.03 | 0E03 | Reserved |  |  | 0 | 65535 | 0 | 0 | 0 | ◎
| 14.04 | 0E04 | Reserved |  |  | 0 | 65535 | 0 | 0 | 0 | ◎
| 14.05 | 0E05 | Reserved |  |  | 0 | 65535 | 0 | 0 | 0 | ◎
| 14.06 | 0E06 | Reserved |  |  | 0 | 65535 | 0 | 0 | 0 | ◎
| 14.07 | 0E07 | Reserved |  |  | 0 | 65535 | 0 | 0 | 0 | ◎
| 14.08 | 0E08 | Reserved |  |  | 0 | 65535 | 0 | 0 | 0 | ◎
| 14.09 | 0E09 | Reserved |  |  | 0 | 65535 | 0 | 0 | 0 | ◎
| 14.10 | 0E0A | Reserved |  |  | 0 | 65535 | 0 | 0 | 0 | ◎
| 14.11 | 0E0B | Reserved |  |  | 0 | 65535 | 0 | 0 | 0 | ◎
| 14.12 | 0E0C | Reserved |  |  | 0 | 65535 | 0 | 0 | 0 | ◎
| 14.13 | 0E0D | Reserved |  |  | 0 | 65535 | 0 | 0 | 0 | ◎
| 14.14 | 0E0E | Reserved |  |  | 0 | 65535 | 0 | 0 | 0 | ◎
| 14.15 | 0E0F | Reserved |  |  | 0 | 65535 | 0 | 0 | 0 | ◎
| 14.16 | 0E10 | Reserved |  |  | 0 | 65535 | 0 | 0 | 0 | ◎
| 14.17 | 0E11 | Reserved |  |  | 0 | 65535 | 0 | 0 | 0 | ◎
| 14.18 | 0E12 | Reserved |  |  | 0 | 65535 | 0 | 0 | 0 | ◎
| 14.19 | 0E13 | Reserved |  |  | 0 | 65535 | 0 | 0 | 0 | ◎
| 14.20 | 0E14 | Reserved |  |  | 0 | 65535 | 0 | 0 | 0 | ◎
| 14.21 | 0E15 | Reserved |  |  | 0 | 65535 | 0 | 0 | 0 | ◎
| 14.22 | 0E16 | Reserved |  |  | 0 | 65535 | 0 | 0 | 0 | ◎
| 14.23 | 0E17 | Reserved |  |  | 0 | 65535 | 0 | 0 | 0 | ◎
| 14.24 | 0E18 | Reserved |  |  | 0 | 65535 | 0 | 0 | 0 | ◎
| 14.25 | 0E19 | Reserved |  |  | 0 | 65535 | 0 | 0 | 0 | ◎
| 14.26 | 0E1A | Reserved |  |  | 0 | 65535 | 0 | 0 | 0 | ◎
| 14.27 | 0E1B | Reserved |  |  | 0 | 65535 | 0 | 0 | 0 | ◎
| 14.28 | 0E1C | Reserved |  |  | 0 | 65535 | 0 | 0 | 0 | ◎
| 14.29 | 0E1D | Reserved |  |  | 0 | 65535 | 0 | 0 | 0 | ◎
| 14.30 | 0E1E | Reserved |  |  | 0 | 65535 | 0 | 0 | 0 | ◎
| 14.31 | 0E1F | Reserved |  |  | 0 | 65535 | 0 | 0 | 0 | ◎
| 14.32 | 0E20 | Reserved |  |  | 0 | 65535 | 0 | 0 | 0 | ◎
| 14.33 | 0E21 | Reserved |  |  | 0 | 65535 | 0 | 0 | 0 | ◎
| 14.34 | 0E22 | Reserved |  |  | 0 | 65535 | 0 | 0 | 0 | ◎
| 14.35 | 0E23 | Reserved |  |  | 0 | 65535 | 0 | 0 | 0 | ◎
| 14.36 | 0E24 | Reserved |  |  | 0 | 65535 | 0 | 0 | 0 | ◎
| 14.37 | 0E25 | Reserved |  |  | 0 | 65535 | 0 | 0 | 0 | ◎
| 14.38 | 0E26 | Reserved |  |  | 0 | 65535 | 0 | 0 | 0 | ◎
| 14.39 | 0E27 | Reserved |  |  | 0 | 65535 | 0 | 0 | 0 | ◎
| 14.40 | 0E28 | Reserved |  |  | 0 | 65535 | 0 | 0 | 0 | ◎
| 14.41 | 0E29 | Reserved |  |  | 0 | 65535 | 0 | 0 | 0 | ◎
| 14.42 | 0E2A | Reserved |  |  | 0 | 65535 | 0 | 0 | 0 | ◎
| 14.43 | 0E2B | Reserved |  |  | 0 | 65535 | 0 | 0 | 0 | ◎
| 14.44 | 0E2C | Reserved |  |  | 0 | 65535 | 0 | 0 | 0 | ◎
| 14.45 | 0E2D | Reserved |  |  | 0 | 65535 | 0 | 0 | 0 | ◎
| 14.46 | 0E2E | Reserved |  |  | 0 | 65535 | 0 | 0 | 0 | ◎
| 14.47 | 0E2F | Reserved |  |  | 0 | 65535 | 0 | 0 | 0 | ◎
| 14.48 | 0E30 | Reserved |  |  | 0 | 65535 | 0 | 0 | 0 | ◎
| 14.49 | 0E31 | Reserved |  |  | 0 | 65535 | 0 | 0 | 0 | ◎
| 14.50 | 0E32 | Out FREQ REC 2 | Hz |  | 2 | 599.00 | 0.00 | 0.00 | 0.00 | ◎
| 14.51 | 0E33 | DCBus Value REC2 | Vdc |  | 1 | 6553.5 | 0.0 | 0.0 | 0.0 | ◎
| 14.52 | 0E34 | Isum Value REC 2 | Amps |  | 2 | 655.35 | 0.00 | 0.00 | 0.00 | ◎
| 14.53 | 0E35 | IGBT Temp REC 2 | oC | ◎ | 1 | 3276.7 | -3276.7 | 0.0 | 0.0 | ◎
| 14.54 | 0E36 | Out FREQ REC 3 | Hz |  | 2 | 599.00 | 0.00 | 0.00 | 0.00 | ◎
| 14.55 | 0E37 | DCBus Value REC3 | Vdc |  | 1 | 6553.5 | 0.0 | 0.0 | 0.0 | ◎
| 14.56 | 0E38 | Isum Value REC 3 | Amps |  | 2 | 655.35 | 0.00 | 0.00 | 0.00 | ◎
| 14.57 | 0E39 | IGBT Temp REC 3 | oC | ◎ | 1 | 3276.7 | -3276.7 | 0.0 | 0.0 | ◎
| 14.58 | 0E3A | Out FREQ REC 4 | Hz |  | 2 | 599.00 | 0.00 | 0.00 | 0.00 | ◎
| 14.59 | 0E3B | DCBus Value REC4 | Vdc |  | 1 | 6553.5 | 0.0 | 0.0 | 0.0 | ◎
| 14.60 | 0E3C | Isum Value REC 4 | Amps |  | 2 | 655.35 | 0.00 | 0.00 | 0.00 | ◎
| 14.61 | 0E3D | IGBT Temp REC 4 | oC | ◎ | 1 | 3276.7 | -3276.7 | 0.0 | 0.0 | ◎
| 14.62 | 0E3E | Out FREQ REC 5 | Hz |  | 2 | 599.00 | 0.00 | 0.00 | 0.00 | ◎
| 14.63 | 0E3F | DCBus Value REC5 | Vdc |  | 1 | 6553.5 | 0.0 | 0.0 | 0.0 | ◎
| 14.64 | 0E40 | Isum Value REC 5 | Amps |  | 2 | 655.35 | 0.00 | 0.00 | 0.00 | ◎
| 14.65 | 0E41 | IGBT Temp REC 5 | oC | ◎ | 1 | 3276.7 | -3276.7 | 0.0 | 0.0 | ◎
| 14.66 | 0E42 | Out FREQ REC 6 | Hz |  | 2 | 599.00 | 0.00 | 0.00 | 0.00 | ◎
| 14.67 | 0E43 | DCBus Value REC6 | Vdc |  | 1 | 6553.5 | 0.0 | 0.0 | 0.0 | ◎
| 14.68 | 0E44 | Isum Value REC 6 | Amps |  | 2 | 655.35 | 0.00 | 0.00 | 0.00 | ◎
| 14.69 | 0E45 | IGBT Temp REC 6 | oC | ◎ | 1 | 3276.7 | -3276.7 | 0.0 | 0.0 | ◎
| 14.70 | 0E46 | 7th Fault Record |  |  | 0 | 65535 | 0 | 0 | 0 | ◎
| 14.71 | 0E47 | 8th Fault Record |  |  | 0 | 65535 | 0 | 0 | 0 | ◎
| 14.72 | 0E48 | 9th Fault Record |  |  | 0 | 65535 | 0 | 0 | 0 | ◎
| 14.73 | 0E49 | 10th FaultRecord |  |  | 0 | 65535 | 0 | 0 | 0 | ◎
◎ | 14.74 | 0E4A | Over TQC3 Method |  |  | 0 | 4 | 0 | 0 | 0
◎ | 14.75 | 0E4B | Over TQC3 Level | % |  | 0 | 250 | 10 | 120 | 120
◎ | 14.76 | 0E4C | Over TQC3 Time | sec |  | 1 | 60.0 | 0.1 | 0.1 | 0.1
◎ | 14.77 | 0E4D | Over TQC4 Method |  |  | 0 | 4 | 0 | 0 | 0
◎ | 14.78 | 0E4E | Over TQC4 Level | % |  | 0 | 250 | 10 | 120 | 120
◎ | 14.79 | 0E4F | Over TQC4 Time | sec |  | 1 | 60.0 | 0.1 | 0.1 | 0.1
◎ | 14.80 | 0E50 | Thermal RLY3 SEL |  |  | 0 | 2 | 0 | 1 | 1
◎ | 14.81 | 0E51 | Thermal RLY3 T | sec |  | 1 | 600.0 | 30.0 | 60.0 | 60.0
◎ | 14.82 | 0E52 | Thermal RLY4 SEL |  |  | 0 | 2 | 0 | 1 | 1
◎ | 14.83 | 0E53 | Thermal RLY4 T | sec |  | 1 | 600.0 | 30.0 | 60.0 | 60.0

## Parameter Item (hidden)
00.00
00.01
00.02
00.03 | 0:FREQ Setpoint | 1:Output FREQ | 2:User Display | 3:Output Amps
00.04 | 0:Output Amps | 1:Counter Value | 2:Actual FREQ | 3:Dcbus Voltage | 4:Output Voltage | 5:Power Factor | 6:Output Power | 7:Actual RPM | 8:Output Torque % | 9:Reserved | 10:PID Feedback % | 11:AI1 % | 12:AI2 % | 13:Reserved | 14:IGBT Thermal | 15:Reserved | 16:DI Input Status | 17:DO Output Status | 18:Multi-Speed | 19:CPU DI status | 20:CPU DO status | 21:Reserved | 22:PG2 pulse in SPD | 23:Reserved | 24:Reserved | 25:oL count | 26:GFF AMP Level | 27:Dcbus Ripple | 28:PLC D1043 VALUE | 29:Reserved | 30:User Physical | 31:H scale COFF K | 32:Reserved | 33:Reserved | 34:Reserved | 35:SPD/TQC Display | 36:Carry Frequency | 37:Reserved | 38:Status of Drive | 39:Output Torque | 40:Torque Command | 41:KWH | 42:PID Reference | 43:PID offset | 44:PID Output Fcmd | 45:Reserved | 46:AUX Frequency | 47:Mainly FREQ | 48:FREQ Setpoint | 49:Reserved | 50:Reserved | 51:PMSVC TorqueComp | 52:Reserved | 53:Reserved | 54:Reserved | 55:Reserved | 56:Reserved | 57:Reserved | 58:H scale COF K(I) | 59:Reserved | 60:Reserved | 61:Reserved | 62:EoL I2T Level | 63:Error Code | 64:Warning Code | 65:Motor Op Time
00.05
00.06
00.07
00.08
00.09
00.10 | 0:Velocity Mode | 1:Reserved | 2:Torque Mode
00.11 | 0:VF Open CTRL | 1:VFPG Close CTRL | 2:SVC Sensorless | 3:Reserved | 4:Reserved | 5:FOC Sensorless | 6:Reserved
00.12
00.13
00.14
00.15
00.16 | 0:Variable Torque | 1:Constant Torque
00.17
00.18
00.19
00.20 | 0:Digital Keypad | 1:RS485 COMM | 2:Analog Input | 3:EXT Up/Down Key | 4:PG Ref WO/DIR | 5:Reserved | 6:Reserved | 7:VR of Keypad | 8:COMM Card | 9:PID
00.21 | 0:Digital Keypad | 1:EXT Terminal | 2:RS485 COMM | 3:Reserved | 4:Reserved | 5:COMM Card
00.22 | 0:Ramp to STOP | 1:Coast to STOP
00.23 | 0:FWD/REV Enable | 1:REV Disable | 2:FWD Disable
00.24
00.25
00.26
00.27
00.28
00.29 | 0:Standard HOA | 1:L/R not maintain | 2:REM maintain | 3:LOC maintain | 4:L/R maintain
00.30 | 0:Digital Keypad | 1:RS485 COMM | 2:Analog Input | 3:EXT Up/Down Key | 4:PG Ref WO/DIR | 5:Reserved | 6:Reserved | 7:VR of Keypad | 8:COMM Card | 9:PID
00.31 | 0:Digital Keypad | 1:EXT Terminal | 2:RS485 COMM | 3:Reserved | 4:Reserved | 5:COMM Card
00.32 | 0:Disable | 1:Enable
00.33
00.34
00.35 | 0:Disable | 1:Digital Keypad | 2:RS485 COMM | 3:Analog Input | 4:EXT Up/Down Key | 5:PG Ref Input | 6:Reserved | 7:VR of Keypad | 8:COMM Card
00.36 | 0:MAIN + AUX | 1:MAIN - AUX | 2:AUX - MAIN | 3:MAIN + AUX 2
00.37
00.38
00.39
00.40
00.41
00.42
00.43
00.44
00.45
00.46
00.47
00.48
00.49
00.50
01.00
01.01
01.02
01.03
01.04
01.05
01.06
01.07
01.08
01.09
01.10
01.11
01.12
01.13
01.14
01.15
01.16
01.17
01.18
01.19
01.20
01.21
01.22
01.23
01.24
01.25
01.26
01.27
01.28
01.29
01.30
01.31
01.32
01.33
01.34 | 0:Standby | 1:Zero Hold | 2:Fmin
01.35
01.36
01.37
01.38
01.39
01.40
01.41
01.42
01.43 | 0:Normal V/F Curve | 1:1.5 Order Curve | 2:2 Order Curve
01.44 | 0:Linear ACC/DEC | 1:AUTO ACC/LIN DEC | 2:LIN ACC/AUTO DEC | 3:AUTO ACC/DEC | 4:AUTO ACC/DEC STL
01.45 | 0:Unit 0.01sec | 1:Unit 0.1 sec
01.46
01.47
01.48
01.49
01.50
01.51
01.52
01.53
01.54
01.55
01.56
01.57
01.58
01.59
01.60
01.61
01.62
01.63
01.64
01.65
01.66
01.67
01.68
01.69
01.70
02.00 | 0:No Function | 1:2 WIRE mode 1 | 2:2 WIRE mode 2 | 3:3 WIRE mode | 4:2W M1,QuickStart | 5:2W M2,QuickStart | 6:3W QuickStart
02.01 | 0:No Function | 1:Multi-SPD/POS 1 | 2:Multi-SPD/POS 2 | 3:Multi-SPD/POS 3 | 4:Multi-SPD/POS 4 | 5:Reset | 6:JOG | 7:SPD Inhabit | 8:1st/2nd ACC/DEC | 9:3rd/4th ACC/DEC | 10:EF by P07-20 | 11:Base Block | 12:Output OFF | 13:DIS AUTO ACC/DEC | 14:No Function | 15:Fset from AI1 | 16:Fset from AI2 | 17:No Function | 18:Ramp STP P07-20 | 19:EXT-Fset UP CMD | 20:EXT-Fset DN CMD | 21:PID Disable | 22:CLR CNT | 23:Input CNT (DI6) | 24:FWD JOG | 25:REV JOG | 26:TQC/FOC Mode | 27:ASR1/2 Switching | 28:EF1 (Coast STP) | 29:Y-CON Confirm IN | 30:D-CON Confirm IN | 31:TQR Offset High | 32:TQR Offset MID | 33:TQR Offset Low | 34:No Function | 35:No Function | 36:No Function | 37:No Function | 38:WR EEPROM DIS | 39:DIR of TQR CMD | 40:Motor Free RUN | 41:HAND mode ON | 42:AUTO mode ON | 43:No Function | 44:No Function | 45:No Function | 46:No Function | 47:No Function | 48:Machine Gear SW | 49:Drive Enable | 50:Slave dEb RUN | 51:PLC SEL Bit 0 | 52:PLC SEL Bit 1 | 53:No Function | 54:No Function | 55:No Function | 56:LOC/REM Switch | 57:No Function | 58:FIRE W/ Run | 59:FIRE W/O Run | 60:No Function | 61:No Function | 62:No Function | 63:No Function | 64:No Function | 65:No Function | 66:No Function | 67:No Function | 68:No Function | 69:No Function | 70:AUX FREQ Disable | 71:PID Disable,CLR | 72:PID Disable,Keep | 73:Zero I Gain | 74:PID FBK Inverse | 75:No Function | 76:No Function | 77:No Function | 78:No Function | 79:No Function | 80:No Function | 81:Simple Postion | 82:OOB Function | 83:MotorSwitch Bit0 | 84:MotorSwitch Bit1
02.02 | 0:No Function | 1:Multi-SPD/POS 1 | 2:Multi-SPD/POS 2 | 3:Multi-SPD/POS 3 | 4:Multi-SPD/POS 4 | 5:Reset | 6:JOG | 7:SPD Inhabit | 8:1st/2nd ACC/DEC | 9:3rd/4th ACC/DEC | 10:EF by P07-20 | 11:Base Block | 12:Output OFF | 13:DIS AUTO ACC/DEC | 14:No Function | 15:Fset from AI1 | 16:Fset from AI2 | 17:No Function | 18:Ramp STP P07-20 | 19:EXT-Fset UP CMD | 20:EXT-Fset DN CMD | 21:PID Disable | 22:CLR CNT | 23:Input CNT (DI6) | 24:FWD JOG | 25:REV JOG | 26:TQC/FOC Mode | 27:ASR1/2 Switching | 28:EF1 (Coast STP) | 29:Y-CON Confirm IN | 30:D-CON Confirm IN | 31:TQR Offset High | 32:TQR Offset MID | 33:TQR Offset Low | 34:No Function | 35:No Function | 36:No Function | 37:No Function | 38:WR EEPROM DIS | 39:DIR of TQR CMD | 40:Motor Free RUN | 41:HAND mode ON | 42:AUTO mode ON | 43:No Function | 44:No Function | 45:No Function | 46:No Function | 47:No Function | 48:Machine Gear SW | 49:Drive Enable | 50:Slave dEb RUN | 51:PLC SEL Bit 0 | 52:PLC SEL Bit 1 | 53:No Function | 54:No Function | 55:No Function | 56:LOC/REM Switch | 57:No Function | 58:FIRE W/ Run | 59:FIRE W/O Run | 60:No Function | 61:No Function | 62:No Function | 63:No Function | 64:No Function | 65:No Function | 66:No Function | 67:No Function | 68:No Function | 69:No Function | 70:AUX FREQ Disable | 71:PID Disable,CLR | 72:PID Disable,Keep | 73:Zero I Gain | 74:PID FBK Inverse | 75:No Function | 76:No Function | 77:No Function | 78:No Function | 79:No Function | 80:No Function | 81:Simple Postion | 82:OOB Function | 83:MotorSwitch Bit0 | 84:MotorSwitch Bit1
02.03 | 0:No Function | 1:Multi-SPD/POS 1 | 2:Multi-SPD/POS 2 | 3:Multi-SPD/POS 3 | 4:Multi-SPD/POS 4 | 5:Reset | 6:JOG | 7:SPD Inhabit | 8:1st/2nd ACC/DEC | 9:3rd/4th ACC/DEC | 10:EF by P07-20 | 11:Base Block | 12:Output OFF | 13:DIS AUTO ACC/DEC | 14:No Function | 15:Fset from AI1 | 16:Fset from AI2 | 17:No Function | 18:Ramp STP P07-20 | 19:EXT-Fset UP CMD | 20:EXT-Fset DN CMD | 21:PID Disable | 22:CLR CNT | 23:Input CNT (DI6) | 24:FWD JOG | 25:REV JOG | 26:TQC/FOC Mode | 27:ASR1/2 Switching | 28:EF1 (Coast STP) | 29:Y-CON Confirm IN | 30:D-CON Confirm IN | 31:TQR Offset High | 32:TQR Offset MID | 33:TQR Offset Low | 34:No Function | 35:No Function | 36:No Function | 37:No Function | 38:WR EEPROM DIS | 39:DIR of TQR CMD | 40:Motor Free RUN | 41:HAND mode ON | 42:AUTO mode ON | 43:No Function | 44:No Function | 45:No Function | 46:No Function | 47:No Function | 48:Machine Gear SW | 49:Drive Enable | 50:Slave dEb RUN | 51:PLC SEL Bit 0 | 52:PLC SEL Bit 1 | 53:No Function | 54:No Function | 55:No Function | 56:LOC/REM Switch | 57:No Function | 58:FIRE W/ Run | 59:FIRE W/O Run | 60:No Function | 61:No Function | 62:No Function | 63:No Function | 64:No Function | 65:No Function | 66:No Function | 67:No Function | 68:No Function | 69:No Function | 70:AUX FREQ Disable | 71:PID Disable,CLR | 72:PID Disable,Keep | 73:Zero I Gain | 74:PID FBK Inverse | 75:No Function | 76:No Function | 77:No Function | 78:No Function | 79:No Function | 80:No Function | 81:Simple Postion | 82:OOB Function | 83:MotorSwitch Bit0 | 84:MotorSwitch Bit1
02.04 | 0:No Function | 1:Multi-SPD/POS 1 | 2:Multi-SPD/POS 2 | 3:Multi-SPD/POS 3 | 4:Multi-SPD/POS 4 | 5:Reset | 6:JOG | 7:SPD Inhabit | 8:1st/2nd ACC/DEC | 9:3rd/4th ACC/DEC | 10:EF by P07-20 | 11:Base Block | 12:Output OFF | 13:DIS AUTO ACC/DEC | 14:No Function | 15:Fset from AI1 | 16:Fset from AI2 | 17:No Function | 18:Ramp STP P07-20 | 19:EXT-Fset UP CMD | 20:EXT-Fset DN CMD | 21:PID Disable | 22:CLR CNT | 23:Input CNT (DI6) | 24:FWD JOG | 25:REV JOG | 26:TQC/FOC Mode | 27:ASR1/2 Switching | 28:EF1 (Coast STP) | 29:Y-CON Confirm IN | 30:D-CON Confirm IN | 31:TQR Offset High | 32:TQR Offset MID | 33:TQR Offset Low | 34:No Function | 35:No Function | 36:No Function | 37:No Function | 38:WR EEPROM DIS | 39:DIR of TQR CMD | 40:Motor Free RUN | 41:HAND mode ON | 42:AUTO mode ON | 43:No Function | 44:No Function | 45:No Function | 46:No Function | 47:No Function | 48:Machine Gear SW | 49:Drive Enable | 50:Slave dEb RUN | 51:PLC SEL Bit 0 | 52:PLC SEL Bit 1 | 53:No Function | 54:No Function | 55:No Function | 56:LOC/REM Switch | 57:No Function | 58:FIRE W/ Run | 59:FIRE W/O Run | 60:No Function | 61:No Function | 62:No Function | 63:No Function | 64:No Function | 65:No Function | 66:No Function | 67:No Function | 68:No Function | 69:No Function | 70:AUX FREQ Disable | 71:PID Disable,CLR | 72:PID Disable,Keep | 73:Zero I Gain | 74:PID FBK Inverse | 75:No Function | 76:No Function | 77:No Function | 78:No Function | 79:No Function | 80:No Function | 81:Simple Postion | 82:OOB Function | 83:MotorSwitch Bit0 | 84:MotorSwitch Bit1
02.05 | 0:No Function | 1:Multi-SPD/POS 1 | 2:Multi-SPD/POS 2 | 3:Multi-SPD/POS 3 | 4:Multi-SPD/POS 4 | 5:Reset | 6:JOG | 7:SPD Inhabit | 8:1st/2nd ACC/DEC | 9:3rd/4th ACC/DEC | 10:EF by P07-20 | 11:Base Block | 12:Output OFF | 13:DIS AUTO ACC/DEC | 14:No Function | 15:Fset from AI1 | 16:Fset from AI2 | 17:No Function | 18:Ramp STP P07-20 | 19:EXT-Fset UP CMD | 20:EXT-Fset DN CMD | 21:PID Disable | 22:CLR CNT | 23:Input CNT (DI6) | 24:FWD JOG | 25:REV JOG | 26:TQC/FOC Mode | 27:ASR1/2 Switching | 28:EF1 (Coast STP) | 29:Y-CON Confirm IN | 30:D-CON Confirm IN | 31:TQR Offset High | 32:TQR Offset MID | 33:TQR Offset Low | 34:No Function | 35:No Function | 36:No Function | 37:No Function | 38:WR EEPROM DIS | 39:DIR of TQR CMD | 40:Motor Free RUN | 41:HAND mode ON | 42:AUTO mode ON | 43:No Function | 44:No Function | 45:No Function | 46:No Function | 47:No Function | 48:Machine Gear SW | 49:Drive Enable | 50:Slave dEb RUN | 51:PLC SEL Bit 0 | 52:PLC SEL Bit 1 | 53:No Function | 54:No Function | 55:No Function | 56:LOC/REM Switch | 57:No Function | 58:FIRE W/ Run | 59:FIRE W/O Run | 60:No Function | 61:No Function | 62:No Function | 63:No Function | 64:No Function | 65:No Function | 66:No Function | 67:No Function | 68:No Function | 69:No Function | 70:AUX FREQ Disable | 71:PID Disable,CLR | 72:PID Disable,Keep | 73:Zero I Gain | 74:PID FBK Inverse | 75:No Function | 76:No Function | 77:No Function | 78:No Function | 79:No Function | 80:No Function | 81:Simple Postion | 82:OOB Function | 83:MotorSwitch Bit0 | 84:MotorSwitch Bit1
02.06 | 0:No Function | 1:Multi-SPD/POS 1 | 2:Multi-SPD/POS 2 | 3:Multi-SPD/POS 3 | 4:Multi-SPD/POS 4 | 5:Reset | 6:JOG | 7:SPD Inhabit | 8:1st/2nd ACC/DEC | 9:3rd/4th ACC/DEC | 10:EF by P07-20 | 11:Base Block | 12:Output OFF | 13:DIS AUTO ACC/DEC | 14:No Function | 15:Fset from AI1 | 16:Fset from AI2 | 17:No Function | 18:Ramp STP P07-20 | 19:EXT-Fset UP CMD | 20:EXT-Fset DN CMD | 21:PID Disable | 22:CLR CNT | 23:Input CNT (DI6) | 24:FWD JOG | 25:REV JOG | 26:TQC/FOC Mode | 27:ASR1/2 Switching | 28:EF1 (Coast STP) | 29:Y-CON Confirm IN | 30:D-CON Confirm IN | 31:TQR Offset High | 32:TQR Offset MID | 33:TQR Offset Low | 34:No Function | 35:No Function | 36:No Function | 37:No Function | 38:WR EEPROM DIS | 39:DIR of TQR CMD | 40:Motor Free RUN | 41:HAND mode ON | 42:AUTO mode ON | 43:No Function | 44:No Function | 45:No Function | 46:No Function | 47:No Function | 48:Machine Gear SW | 49:Drive Enable | 50:Slave dEb RUN | 51:PLC SEL Bit 0 | 52:PLC SEL Bit 1 | 53:No Function | 54:No Function | 55:No Function | 56:LOC/REM Switch | 57:No Function | 58:FIRE W/ Run | 59:FIRE W/O Run | 60:No Function | 61:No Function | 62:No Function | 63:No Function | 64:No Function | 65:No Function | 66:No Function | 67:No Function | 68:No Function | 69:No Function | 70:AUX FREQ Disable | 71:PID Disable,CLR | 72:PID Disable,Keep | 73:Zero I Gain | 74:PID FBK Inverse | 75:No Function | 76:No Function | 77:No Function | 78:No Function | 79:No Function | 80:No Function | 81:Simple Postion | 82:OOB Function | 83:MotorSwitch Bit0 | 84:MotorSwitch Bit1
02.07 | 0:No Function | 1:Multi-SPD/POS 1 | 2:Multi-SPD/POS 2 | 3:Multi-SPD/POS 3 | 4:Multi-SPD/POS 4 | 5:Reset | 6:JOG | 7:SPD Inhabit | 8:1st/2nd ACC/DEC | 9:3rd/4th ACC/DEC | 10:EF by P07-20 | 11:Base Block | 12:Output OFF | 13:DIS AUTO ACC/DEC | 14:No Function | 15:Fset from AI1 | 16:Fset from AI2 | 17:No Function | 18:Ramp STP P07-20 | 19:EXT-Fset UP CMD | 20:EXT-Fset DN CMD | 21:PID Disable | 22:CLR CNT | 23:Input CNT (DI6) | 24:FWD JOG | 25:REV JOG | 26:TQC/FOC Mode | 27:ASR1/2 Switching | 28:EF1 (Coast STP) | 29:Y-CON Confirm IN | 30:D-CON Confirm IN | 31:TQR Offset High | 32:TQR Offset MID | 33:TQR Offset Low | 34:No Function | 35:No Function | 36:No Function | 37:No Function | 38:WR EEPROM DIS | 39:DIR of TQR CMD | 40:Motor Free RUN | 41:HAND mode ON | 42:AUTO mode ON | 43:No Function | 44:No Function | 45:No Function | 46:No Function | 47:No Function | 48:Machine Gear SW | 49:Drive Enable | 50:Slave dEb RUN | 51:PLC SEL Bit 0 | 52:PLC SEL Bit 1 | 53:No Function | 54:No Function | 55:No Function | 56:LOC/REM Switch | 57:No Function | 58:FIRE W/ Run | 59:FIRE W/O Run | 60:No Function | 61:No Function | 62:No Function | 63:No Function | 64:No Function | 65:No Function | 66:No Function | 67:No Function | 68:No Function | 69:No Function | 70:AUX FREQ Disable | 71:PID Disable,CLR | 72:PID Disable,Keep | 73:Zero I Gain | 74:PID FBK Inverse | 75:No Function | 76:No Function | 77:No Function | 78:No Function | 79:No Function | 80:No Function | 81:Simple Postion | 82:OOB Function | 83:MotorSwitch Bit0 | 84:MotorSwitch Bit1
02.08
02.09 | 0:SYS ACC/DEC Time | 1:Fixed SPD P02-10 | 2:Pulse Cmd P02-10 | 3:EXT Up/Down Key
02.10
02.11
02.12
02.13 | 0:No Function | 1:Drive Running | 2:At Fset SPD | 3:At P02-22 SPD | 4:At P02-24 SPD | 5:RUN Zero Fcmd | 6:Zero Fcmd | 7:TQR Over Level 1 | 8:TQR Over Level 2 | 9:Drive Ready | 10:Low Voltage WARN | 11:Error Indication | 12:No Function | 13:Over Heat WARN | 14:Software Braking | 15:PID Deviation | 16:Over SLIP | 17:MAIN CNT Attain | 18:TERM CNT Attain | 19:Base Block | 20:Warning | 21:Over Voltage | 22:OC Stall | 23:OV Stall | 24:Operation Mode | 25:FWD CMD | 26:REV CMD | 27:No Function | 28:No Function | 29:Above P02-34 SPD | 30:Below P02-34 SPD | 31:Y-CON CMD Output | 32:D-CON CMD Output | 33:RUN Zero Fout | 34:Zero Fout | 35:Fault Option 1 | 36:Fault Option 2 | 37:Fault Option 3 | 38:Fault Option 4 | 39:On Position | 40:At Fset SPD(STP) | 41:Multi-Position | 42:Crane Output | 43:Above P02-47 RPM | 44:Under Ampere | 45:UVW MC Enable | 46:dEb active | 47:No Function | 48:No Function | 49:On Home | 50:No Function | 51:RS485 Output | 52:COM Card output | 53:On FIRE | 54:No Function | 55:No Function | 56:No Function | 57:No Function | 58:No Function | 59:No Function | 60:No Function | 61:No Function | 62:No Function | 63:No Function | 64:No Function | 65:No Function | 66:SO Logic A | 67:Analog reached | 68:SO Logic B | 69:No Function | 70:No Function | 71:No Function | 72:No Function | 73:TQR Over Level 3 | 74:TQR Over Level 4 | 75:Forward running | 76:Reverse running
02.14
02.15
02.16 | 0:No Function | 1:Drive Running | 2:At Fset SPD | 3:At P02-22 SPD | 4:At P02-24 SPD | 5:RUN Zero Fcmd | 6:Zero Fcmd | 7:TQR Over Level 1 | 8:TQR Over Level 2 | 9:Drive Ready | 10:Low Voltage WARN | 11:Error Indication | 12:No Function | 13:Over Heat WARN | 14:Software Braking | 15:PID Deviation | 16:Over SLIP | 17:MAIN CNT Attain | 18:TERM CNT Attain | 19:Base Block | 20:Warning | 21:Over Voltage | 22:OC Stall | 23:OV Stall | 24:Operation Mode | 25:FWD CMD | 26:REV CMD | 27:No Function | 28:No Function | 29:Above P02-34 SPD | 30:Below P02-34 SPD | 31:Y-CON CMD Output | 32:D-CON CMD Output | 33:RUN Zero Fout | 34:Zero Fout | 35:Fault Option 1 | 36:Fault Option 2 | 37:Fault Option 3 | 38:Fault Option 4 | 39:On Position | 40:At Fset SPD(STP) | 41:Multi-Position | 42:Crane Output | 43:Above P02-47 RPM | 44:Under Ampere | 45:UVW MC Enable | 46:dEb active | 47:No Function | 48:No Function | 49:On Home | 50:No Function | 51:RS485 Output | 52:COM Card output | 53:On FIRE | 54:No Function | 55:No Function | 56:No Function | 57:No Function | 58:No Function | 59:No Function | 60:No Function | 61:No Function | 62:No Function | 63:No Function | 64:No Function | 65:No Function | 66:SO Logic A | 67:Analog reached | 68:SO Logic B | 69:No Function | 70:No Function | 71:No Function | 72:No Function | 73:TQR Over Level 3 | 74:TQR Over Level 4 | 75:Forward running | 76:Reverse running
02.17 | 0:No Function | 1:Drive Running | 2:At Fset SPD | 3:At P02-22 SPD | 4:At P02-24 SPD | 5:RUN Zero Fcmd | 6:Zero Fcmd | 7:TQR Over Level 1 | 8:TQR Over Level 2 | 9:Drive Ready | 10:Low Voltage WARN | 11:Error Indication | 12:No Function | 13:Over Heat WARN | 14:Software Braking | 15:PID Deviation | 16:Over SLIP | 17:MAIN CNT Attain | 18:TERM CNT Attain | 19:Base Block | 20:Warning | 21:Over Voltage | 22:OC Stall | 23:OV Stall | 24:Operation Mode | 25:FWD CMD | 26:REV CMD | 27:No Function | 28:No Function | 29:Above P02-34 SPD | 30:Below P02-34 SPD | 31:Y-CON CMD Output | 32:D-CON CMD Output | 33:RUN Zero Fout | 34:Zero Fout | 35:Fault Option 1 | 36:Fault Option 2 | 37:Fault Option 3 | 38:Fault Option 4 | 39:On Position | 40:At Fset SPD(STP) | 41:Multi-Position | 42:Crane Output | 43:Above P02-47 RPM | 44:Under Ampere | 45:UVW MC Enable | 46:dEb active | 47:No Function | 48:No Function | 49:On Home | 50:No Function | 51:RS485 Output | 52:COM Card output | 53:On FIRE | 54:No Function | 55:No Function | 56:No Function | 57:No Function | 58:No Function | 59:No Function | 60:No Function | 61:No Function | 62:No Function | 63:No Function | 64:No Function | 65:No Function | 66:SO Logic A | 67:Analog reached | 68:SO Logic B | 69:No Function | 70:No Function | 71:No Function | 72:No Function | 73:TQR Over Level 3 | 74:TQR Over Level 4 | 75:Forward running | 76:Reverse running
02.18
02.19
02.20
02.21
02.22
02.23
02.24
02.25
02.26
02.27
02.28
02.29
02.30
02.31
02.32
02.33
02.34
02.35 | 0:Lock Out | 1:RUN On RUN CMD
02.36
02.37
02.38
02.39
02.40
02.41
02.42
02.43
02.44
02.45
02.46
02.47
02.48
02.49
02.50
02.51
02.52
02.53
02.54
02.55
02.56
02.57
02.58
02.59
02.60
02.61
02.62
02.63
02.64
02.65
02.66
02.67
02.68
02.69
02.70
02.71
02.72
02.73
02.74
02.75
02.76
02.77
02.78
02.79
02.80
02.81 | 0:CNT End, No EF | 1:CNT End, EF
02.82 | 0:Freq. Cmd | 1:Freq. Cmd Set 0 | 2:P02-83 Set
02.83
03.00 | 0:No Function | 1:FREQ Reference | 2:TQR Reference | 3:TQR Compensation | 4:PID Reference | 5:PID Feedback | 6:PTC Input | 7:POS TQR Limit | 8:NEG TQR Limit | 9:REGEN TQR Limit | 10:POS/NEG TQR Limi | 11:PT100 Input | 12:AUX Frequency | 13:PID offset
03.01 | 0:No Function | 1:FREQ Reference | 2:TQR Reference | 3:TQR Compensation | 4:PID Reference | 5:PID Feedback | 6:PTC Input | 7:POS TQR Limit | 8:NEG TQR Limit | 9:REGEN TQR Limit | 10:POS/NEG TQR Limi | 11:PT100 Input | 12:AUX Frequency | 13:PID offset
03.02
03.03
03.04
03.05
03.06
03.07 | 0:No Bias | 1:Lower Bias=Bias | 2:Higher Bias=Bias | 3:ABS, Bias Center | 4:Bias Center
03.08 | 0:No Bias | 1:Lower Bias=Bias | 2:Higher Bias=Bias | 3:ABS, Bias Center | 4:Bias Center
03.09
03.10 | 0:FWD/REV by SOOC | 1:FWD/REV by Bias
03.11
03.12
03.13
03.14
03.15
03.16
03.17
03.18 | 0:Disable | 1:Enable
03.19 | 0:Disable | 1:RUN at last FREQ | 2:DEC to 0Hz | 3:STP and ACE
03.20 | 0:Output FREQ | 1:FREQ CMD | 2:Motor SPD (Hz) | 3:Output AMP (rms) | 4:Output Voltage | 5:DC Bus Voltage | 6:Power Factor | 7:Power | 8:TQR Output | 9:AI1 Percent | 10:AI2 Percent | 11:No Function | 12:Iq REF Percent | 13:Iq FDB Percent | 14:Id REF Percent | 15:Id FDB Percent | 16:Vq CMD Percent | 17:Vd CMD Percent | 18:TQR REF Percent | 19:PG2 FREQ | 20:No Function | 21:RS485 AO | 22:COMM AO | 23:Fixed Voltage
03.21
03.22 | 0:ABS Output | 1:0V when minus | 2:5V is center
03.23
03.24
03.25
03.26
03.27
03.28 | 0:0-10V Selection | 1:No Function | 2:No Function | 3:-10V~+10V Sel.
03.29 | 0:4-20mA Selection | 1:0-10V Selection | 2:0-20mA Selection
03.30
03.31 | 0:0-10V Output | 1:0-20mA Output | 2:4-20mA Output
03.32
03.33
03.34
03.35
03.36
03.37
03.38
03.39 | 0:No Function | 1:FREQ Reference
03.40
03.41 | 0:No Bias | 1:Lower Bias=Bias | 2:Higher Bias=Bias | 3:ABS, Bias Center | 4:Bias Center
03.42
03.43
03.44 | 0:AI1 | 1:AI2
03.45
03.46
03.47
03.48
03.49
03.50 | 0:Normal Calculate | 1:AI1 new CAL | 2:AI2 new CAL | 3:AI1&AI2 new CAL
03.51
03.52
03.53
03.54
03.55
03.56
03.57
03.58
03.59
03.60
03.61
03.62
03.63
03.64
03.65
03.66
03.67
03.68
03.69
03.70
03.71
03.72
03.73
03.74
04.00
04.01
04.02
04.03
04.04
04.05
04.06
04.07
04.08
04.09
04.10
04.11
04.12
04.13
04.14
04.15
04.16
04.17
04.18
04.19
04.20
04.21
04.22
04.23
04.24
04.25
04.26
04.27
04.28
04.29
04.30
04.31
04.32
04.33
04.34
04.35
04.36
04.37
04.38
04.39
04.40
04.41
04.42
04.43
04.44
04.45
04.46
04.47
04.48
04.49
04.50
04.51
04.52
04.53
04.54
04.55
04.56
04.57
04.58
04.59
04.60
04.61
04.62
04.63
04.64
04.65
04.66
04.67
04.68
04.69
05.00 | 0:No Function | 1:IM Advanced Tun. | 2:IM Static Tuning | 3:No Function | 4:No Function | 5:PM Rotary Tuning | 6:IM Rotary Tuning | 7:No Function | 8:No Function | 9:No Function | 10:No Function | 11:No Function | 12:Jm EST for FOC | 13:PM Static Tuning
05.01
05.02
05.03
05.04
05.05
05.06
05.07
05.08
05.09
05.10
05.11
05.12
05.13
05.14
05.15
05.16
05.17
05.18
05.19
05.20
05.21
05.22 | 0:No Function | 1:IM Motor 1 SEL | 2:IM Motor 2 SEL | 3:IM Motor 3 SEL | 4:IM Motor 4 SEL
05.23
05.24 | 0:Disable | 1:Enable
05.25
05.26
05.27
05.28
05.29
05.30
05.31
05.32
05.33 | 0:IM Motor SEL | 1:SPM Motor SEL | 2:IPM Motor SEL
05.34
05.35
05.36
05.37
05.38
05.39
05.40
05.41
05.42
05.43
05.44
05.45
05.46
05.47
05.48
05.49
05.50
05.51
05.52
05.53
05.54
05.55
05.56
05.57
05.58
05.59
05.60
05.61
05.62
05.63
05.64
05.65
05.66
05.67
05.68
05.69
05.70
05.71
05.72
05.73
05.74
05.75
06.00
06.01
06.02
06.03
06.04
06.05 | 0:SYS ACC/DEC Time | 1:1st ACC/DEC Time | 2:2nd ACC/DEC Time | 3:3rd ACC/DEC Time | 4:4th ACC/DEC Time | 5:AUTO ACC/DEC
06.06 | 0:Disable | 1:DET at SPD | 2:DET at SPD & STP | 3:DET at RUN | 4:DET at RUN & STP
06.07
06.08
06.09 | 0:Disable | 1:DET at SPD | 2:DET at SPD & STP | 3:DET at RUN | 4:DET at RUN & STP
06.10
06.11
06.12
06.13 | 0:Inverter Motor | 1:Standard Motor | 2:Inactive
06.14
06.15
06.16
06.17
06.18
06.19
06.20
06.21
06.22
06.23
06.24
06.25
06.26
06.27 | 0:Inverter Motor | 1:Standard Motor | 2:Inactive
06.28
06.29 | 0:WARN & Keep RUN | 1:WARN & Ramp STP | 2:WARN & Coast STP | 3:No WARN
06.30
06.31
06.32
06.33
06.34
06.35
06.36
06.37
06.38
06.39
06.40
06.41
06.42
06.43
06.44 | 0:Latch | 1:Not latch
06.45 | 0:WARN & Keep RUN | 1:WARN & Ramp STP | 2:WARN & Coast STP | 3:No WARN
06.46
06.47
06.48
06.49 | 0:Disable | 1:Enable
06.50
06.51
06.52
06.53 | 0:WARN & Ramp STP | 1:WARN & Coast STP
06.54
06.55 | 0:CF Derate | 1:Current Derate | 2:CF Derate W/O CC
06.56
06.57
06.58
06.59
06.60
06.61
06.62
06.63
06.64
06.65
06.66
06.67
06.68
06.69
06.70
06.71
06.72
06.73 | 0:Disable | 1:WARN & Free STOP | 2:WARN & 2nd DEC | 3:WARN & Keep RUN
06.74
06.75
06.76
06.77
06.78
06.79
06.80 | 0:Disable | 1:Forward Run | 2:Reverse Run
06.81
06.82
06.83
06.84
06.85
06.86
06.87
06.88
06.89
06.90
06.91
06.92
06.93
07.00
07.01
07.02
07.03
07.04
07.05
07.06 | 0:Stop Operation | 1:SPD REF Search | 2:MIN SPD Search
07.07
07.08
07.09
07.10 | 0:Stop Operation | 1:SPD REF Search | 2:MIN SPD Search
07.11
07.12 | 0:Disable | 1:From Fmax | 2:From SPD REF | 3:From Fmin
07.13 | 0:Disable | 1:Don't Return | 2:Return
07.14
07.15
07.16
07.17
07.18
07.19 | 0:Always ON | 1:STP 1min FAN OFF | 2:FAN ON when RUN | 3:By Temperature
07.20 | 0:Coast STP | 1:1st DEC Time | 2:2nd DEC Time | 3:3rd DEC Time | 4:4th DEC Time | 5:SYS DEC Time | 6:AUTO DEC Time
07.21 | 0:Disable | 1:Enable
07.22
07.23 | 0:AVR Enable | 1:AVR Disable | 2:DEC AVR Disable
07.24
07.25
07.26
07.27
07.28
07.29
07.30
07.31 | 0:WARN & Keep RUN | 1:WARN & Ramp STP | 2:WARN & Coast STP | 3:No WARN
07.32
07.33
07.34
07.35
07.36
07.37
07.38
07.39
07.40
07.41
07.42
07.43
07.44
07.45
07.46
07.47
07.48
07.49
07.50
07.51
07.52
07.53
07.54
07.55
07.56
07.57
07.58
07.59
07.60
07.61
07.62
07.63
07.64
07.65
07.66
07.67
07.68
07.69
07.70
07.71
07.72
07.73
07.74
07.75
07.76
08.00 | 0:Disable | 1:AI REV-Acting | 2:PG W/O DIR REV-A | 3:Reserved | 4:AI FWD-Acting | 5:PG W/O DIR FWD-A | 6:Reserved | 7:COM REV-Acting | 8:COM FWD-Acting
08.01
08.02
08.03
08.04
08.05
08.06
08.07
08.08
08.09 | 0:WARN | 1:WARN & Ramp STP | 2:WARN & Coast STP | 3:WARN & Keep FREQ
08.10
08.11
08.12
08.13
08.14
08.15
08.16 | 0:Parameter Set | 1:AI Input
08.17
08.18 | 0:PID Fcmd Hz | 1:Feedback %
08.19
08.20 | 0:Kp, Kp*ki, Kp*Kd | 1:Kp, Ki, Kd
08.21 | 0:Disable | 1:Enable
08.22
08.23
08.24
08.25
08.26
08.27
08.28
08.29
08.30
08.31
08.32
08.33
08.34
08.35
08.36
08.37
08.38
08.39
08.40
08.41
08.42
08.43
08.44
08.45
08.46
08.47
08.48
08.49
08.50
08.51
08.52
08.53
08.54
08.55
08.56
08.57
08.58
08.59
08.60
08.61
08.62
08.63
08.64
08.65 | 0:Freq. Command | 1:From Pr08-66 | 2:RS485 COMM | 3:Analog Input | 4:Reserved | 5:Reserved | 6:COMM Card | 7:VR of Keypad
08.66
08.67
08.68
08.69
08.70
08.71
08.72
08.73
08.74
08.75 | 0:Disable | 1:By Output Freq. | 2:By PID Error
08.76
08.77
08.78
09.00
09.01
09.02 | 0:WARN & Keep RUN | 1:WARN & Ramp STP | 2:WARN & Coast STP | 3:No WARN
09.03
09.04 | 0:7,N,1 for ASCII | 1:7,N,2 for ASCII | 2:7,E,1 for ASCII | 3:7,O,1 for ASCII | 4:7,E,2 for ASCII | 5:7,O,2 for ASCII | 6:8,N,1 for ASCII | 7:8,N,2 for ASCII | 8:8,E,1 for ASCII | 9:8,O,1 for ASCII | 10:8,E,2 for ASCII | 11:8,O,2 for ASCII | 12:8,N,1 for RTU | 13:8,N,2 for RTU | 14:8,E,1 for RTU | 15:8,O,1 for RTU | 16:8,E,2 for RTU | 17:8,O,2 for RTU
09.05
09.06
09.07
09.08
09.09
09.10
09.11
09.12
09.13
09.14
09.15
09.16
09.17
09.18
09.19
09.20
09.21
09.22
09.23
09.24
09.25
09.26
09.27
09.28
09.29
09.30 | 0:20XX Definition | 1:60XX Definition
09.31
09.32
09.33
09.34
09.35
09.36
09.37
09.38
09.39
09.40
09.41
09.42
09.43
09.44
09.45
09.46
09.47
09.48
09.49
09.50
09.51
09.52
09.53
09.54
09.55
09.56
09.57
09.58
09.59
09.60
09.61
09.62
09.63
09.64
09.65
09.66
09.67
09.68
09.69
09.70
09.71
09.72
09.73
09.74 | 0:Both On | 1:EtherNet/IP | 2:Modbus-TCP
09.75
09.76
09.77
09.78
09.79
09.80
09.81
09.82
09.83
09.84
09.85
09.86
09.87
09.88
09.89
09.90
09.91
09.92
09.93 | 0:WARN & Keep RUN | 1:WARN & Ramp STP | 2:WARN & Coast STP | 3:No WARN
09.94
09.95
10.00 | 0:No PG Card | 1:Reserved | 2:Reserved | 3:Reserved | 4:Reserved | 5:DI7 Pulse Input
10.01
10.02 | 0:Disable | 1:Reserved | 2:Reserved | 3:Reserved | 4:Reserved | 5:Single Input
10.03
10.04
10.05
10.06
10.07
10.08
10.09
10.10
10.11
10.12 | 0:WARN & Keep RUN | 1:WARN & Ramp STP | 2:WARN & Coast STP
10.13
10.14
10.15 | 0:WARN & Keep RUN | 1:WARN & Ramp STP | 2:WARN & Coast STP
10.16 | 0:Disable | 1:Reserved | 2:Reserved | 3:Reserved | 4:Reserved | 5:Single Input
10.17
10.18
10.19
10.20
10.21
10.22
10.23
10.24
10.25
10.26
10.27
10.28
10.29
10.30
10.31
10.32
10.33
10.34
10.35
10.36
10.37
10.38
10.39
10.40
10.41
10.42
10.43
10.44
10.45
10.46
10.47
10.48
10.49
10.50
10.51
10.52
10.53
11.00
11.01
11.02
11.03
11.04
11.05
11.06
11.07
11.08
11.09
11.10
11.11
11.12
11.13
11.14
11.15
11.16
11.17
11.18
11.19
11.20
11.21
11.22
11.23
11.24
11.25
11.26
11.27
11.28 | 0:Disable | 1:AI Input | 2:P11-29 | 3:EXT Multi-Input
11.29
11.30
11.31
11.32
11.33 | 0:Digital Keypad | 1:RS485 | 2:AI | 3:Reserved | 4:Reserved | 5:COMM Card
11.34
11.35
11.36 | 0:P11-37 & P11-38 | 1:Source of FREQ | 2:ABS P00-20
11.37
11.38
11.39
11.40
11.41 | 0:2-Phase | 1:Reserved | 2:Space Vector
11.42
12.00
12.01
12.02
12.03
12.04
12.05
12.06
12.07
12.08
12.09
12.10
12.11
12.12
12.13
12.14
12.15
12.16
12.17
12.18
12.19
13.00 | 0:Disable | 1:User Parameter | 2:Compressor | 3:Fan | 4:Pump | 5:Conveyor | 6:Machine tool | 7:Packing | 8:Textiles | 9:Reserved | 10:Logistics | 11:PID | 12:PID + Auxiliary
13.01
13.02
13.03
13.04
13.05
13.06
13.07
13.08
13.09
13.10
13.11
13.12
13.13
13.14
13.15
13.16
13.17
13.18
13.19
13.20
13.21
13.22
13.23
13.24
13.25
13.26
13.27
13.28
13.29
13.30
13.31
13.32
13.33
13.34
13.35
13.36
13.37
13.38
13.39
13.40
13.41
13.42
13.43
13.44
13.45
13.46
13.47
13.48
13.49
13.50
13.51
13.52
13.53
13.54
13.55
13.56
13.57
13.58
13.59
13.60
13.61
13.62
13.63
13.64
13.65
13.66
13.67
13.68
13.69
13.70
13.71
13.72
13.73
13.74
13.75
13.76
13.77
13.78
13.79
13.80
13.81
13.82
13.83
13.84
13.85
13.86
13.87
13.88
13.89
13.90
13.91
13.92
13.93
13.94
13.95
13.96
13.97
13.98
13.99
14.00
14.01
14.02
14.03
14.04
14.05
14.06
14.07
14.08
14.09
14.10
14.11
14.12
14.13
14.14
14.15
14.16
14.17
14.18
14.19
14.20
14.21
14.22
14.23
14.24
14.25
14.26
14.27
14.28
14.29
14.30
14.31
14.32
14.33
14.34
14.35
14.36
14.37
14.38
14.39
14.40
14.41
14.42
14.43
14.44
14.45
14.46
14.47
14.48
14.49
14.50
14.51
14.52
14.53
14.54
14.55
14.56
14.57
14.58
14.59
14.60
14.61
14.62
14.63
14.64
14.65
14.66
14.67
14.68
14.69
14.70
14.71
14.72
14.73
14.74 | 0:Disable | 1:DET at SPD | 2:DET at SPD & STP | 3:DET at RUN | 4:DET at RUN & STP
14.75
14.76
14.77 | 0:Disable | 1:DET at SPD | 2:DET at SPD & STP | 3:DET at RUN | 4:DET at RUN & STP
14.78
14.79
14.80 | 0:Inverter Motor | 1:Standard Motor | 2:Inactive
14.81
14.82 | 0:Inverter Motor | 1:Standard Motor | 2:Inactive
14.83