## Atom HMI
id	description	siteId	deviceId	calculation	updateInterval	message	messageRtn	importanceLevel	latching	delayOn	delayOff	enabled	alarmGroupIds

water_g_bs1_cd1_fault_out	IO Base 1 Card 1 Fault	rosebud_feeders	mill	|{register:mill:water_g_bs1_cd1_fault_out}|	1	IO Base 1 Card 1 Communication Fault	RTN - IO Base 1 Card 1 Communication Restored	2	FALSE	0	0	TRUE	["194a9a6d-a4ee-45a3-a10b-90a2f76580b0"]
water_g_bs1_cd2_fault_out	IO Base 1 Card 2 Fault	rosebud_feeders	mill	|{register:mill:water_g_bs1_cd2_fault_out}|	1	IO Base 1 Card 2 Communication Fault	RTN - IO Base 1 Card 2 Communication Restored	2	FALSE	0	0	TRUE	["194a9a6d-a4ee-45a3-a10b-90a2f76580b0"]
water_g_cysNoPress_faults_chan_out	Cistern Pressure IO Channel Fault	rosebud_feeders	mill	|{register:mill:water_g_cysNoPress_faults_chan_out}|	1	Cistern Pressure IO Channel Fault	RTN - Cistern Pressure IO Channel OK	2	FALSE	0	0	TRUE	["194a9a6d-a4ee-45a3-a10b-90a2f76580b0"]
water_g_cysNoPress_alm_out	Cistern No Pressure Alarm	rosebud_feeders	mill	|{register:mill:water_g_cysNoPress_alm_out}|	1	South West Water Shack Pressure Low	RTN - South West Water Shack Pressure OK	2	FALSE	0	0	TRUE	["194a9a6d-a4ee-45a3-a10b-90a2f76580b0"]
water_g_well4Vol_fault_out	Well 4 Volume Meter Fault	rosebud_feeders	mill	|{register:mill:water_g_well4Vol_fault_out}|	1	Well 4 Volume Meter Communication Fault	RTN - Well 4 Volume Meter Communication Restored	2	FALSE	0	0	TRUE	["194a9a6d-a4ee-45a3-a10b-90a2f76580b0"]
water_g_well4IO_cd1_fault_out	Well 4 IO Card 1 Fault	rosebud_feeders	mill	|{register:mill:water_g_well4IO_cd1_fault_out}|	1	Well 4 IO Card 1 Communication Fault	RTN - Well 4 IO Card 1 Communication Restored	2	FALSE	0	0	TRUE	["194a9a6d-a4ee-45a3-a10b-90a2f76580b0"]
water_g_cysLevel_faults_over_out	Cistern Level Over-Range Fault	rosebud_feeders	mill	|{register:mill:water_g_cysLevel_faults_over_out}|	1	Cistern Level Signal Over Range	RTN - Cistern Level Signal Normal	2	FALSE	0	0	TRUE	["194a9a6d-a4ee-45a3-a10b-90a2f76580b0"]
water_g_cysLevel_faults_under_out	Cistern Level Under-Range Fault	rosebud_feeders	mill	|{register:mill:water_g_cysLevel_faults_under_out}|	1	Cistern Level Signal Under Range	RTN - Cistern Level Signal Normal	2	FALSE	0	0	TRUE	["194a9a6d-a4ee-45a3-a10b-90a2f76580b0"]
water_g_cysLevel_faults_chan_out	Cistern Level IO Channel Fault	rosebud_feeders	mill	|{register:mill:water_g_cysLevel_faults_chan_out}|	1	Cistern Level IO Channel Fault	RTN - Cistern Level IO Channel OK	2	FALSE	0	0	TRUE	["194a9a6d-a4ee-45a3-a10b-90a2f76580b0"]
water_g_cysPress_faults_over_out	Cistern Pressure Over-Range Fault	rosebud_feeders	mill	|{register:mill:water_g_cysPress_faults_over_out}|	1	Cistern Pressure Signal Over Range	RTN - Cistern Pressure Signal Normal	2	FALSE	0	0	TRUE	["194a9a6d-a4ee-45a3-a10b-90a2f76580b0"]
water_g_cysPress_faults_under_out	Cistern Pressure Under-Range Fault	rosebud_feeders	mill	|{register:mill:water_g_cysPress_faults_under_out}|	1	Cistern Pressure Signal Under Range	RTN - Cistern Pressure Signal Normal	2	FALSE	0	0	TRUE	["194a9a6d-a4ee-45a3-a10b-90a2f76580b0"]
water_g_cysPress_faults_chan_out	Cistern Pressure IO Channel Fault	rosebud_feeders	mill	|{register:mill:water_g_cysPress_faults_chan_out}|	1	Cistern Pressure IO Channel Fault	RTN - Cistern Pressure IO Channel OK	2	FALSE	0	0	TRUE	["194a9a6d-a4ee-45a3-a10b-90a2f76580b0"]
water_g_well4Flow_faults_over_out	Well 4 Flow Over-Range Fault	rosebud_feeders	mill	|{register:mill:water_g_well4Flow_faults_over_out}|	1	Well 4 Flow Signal Over Range	RTN - Well 4 Flow Signal Normal	2	FALSE	0	0	TRUE	["194a9a6d-a4ee-45a3-a10b-90a2f76580b0"]
water_g_well4Flow_faults_under_out	Well 4 Flow Under-Range Fault	rosebud_feeders	mill	|{register:mill:water_g_well4Flow_faults_under_out}|	1	Well 4 Flow Signal Under Range	RTN - Well 4 Flow Signal Normal	2	FALSE	0	0	TRUE	["194a9a6d-a4ee-45a3-a10b-90a2f76580b0"]
water_g_well4Flow_faults_chan_out	Well 4 Flow IO Channel Fault	rosebud_feeders	mill	|{register:mill:water_g_well4Flow_faults_chan_out}|	1	Well 4 Flow IO Channel Fault	RTN - Well 4 Flow IO Channel OK	2	FALSE	0	0	TRUE	["194a9a6d-a4ee-45a3-a10b-90a2f76580b0"]
water_g_well4Lvl_faults_over_out	Well 4 Level Over-Range Fault	rosebud_feeders	mill	|{register:mill:water_g_well4Lvl_faults_over_out}|	1	Well 4 Level Signal Over Range	RTN - Well 4 Level Signal Normal	2	FALSE	0	0	TRUE	["194a9a6d-a4ee-45a3-a10b-90a2f76580b0"]
water_g_well4Lvl_faults_under_out	Well 4 Level Under-Range Fault	rosebud_feeders	mill	|{register:mill:water_g_well4Lvl_faults_under_out}|	1	Well 4 Level Signal Under Range	RTN - Well 4 Level Signal Normal	2	FALSE	0	0	TRUE	["194a9a6d-a4ee-45a3-a10b-90a2f76580b0"]
water_g_well4Lvl_faults_chan_out	Well 4 Level IO Channel Fault	rosebud_feeders	mill	|{register:mill:water_g_well4Lvl_faults_chan_out}|	1	Well 4 Level IO Channel Fault	RTN - Well 4 Level IO Channel OK	2	FALSE	0	0	TRUE	["194a9a6d-a4ee-45a3-a10b-90a2f76580b0"]
water_g_cysLevel_limits_hihi_alm_out	Cistern Level High-High Alarm	rosebud_feeders	mill	|{register:mill:water_g_cysLevel_limits_hihi_alm_out}|	1	Cistern Level Critically High	RTN - Cistern Level Back Below High-High	2	FALSE	0	0	TRUE	["194a9a6d-a4ee-45a3-a10b-90a2f76580b0"]
water_g_cysLevel_limits_hi_alm_out	Cistern Level High Alarm	rosebud_feeders	mill	|{register:mill:water_g_cysLevel_limits_hi_alm_out}|	1	Cistern Level High	RTN - Cistern Level Back Below High	2	FALSE	0	0	TRUE	["194a9a6d-a4ee-45a3-a10b-90a2f76580b0"]
water_g_cysLevel_limits_lo_alm_out	Cistern Level Low Alarm	rosebud_feeders	mill	|{register:mill:water_g_cysLevel_limits_lo_alm_out}|	1	Cistern Level Low	RTN - Cistern Level Back Above Low	2	FALSE	0	0	TRUE	["194a9a6d-a4ee-45a3-a10b-90a2f76580b0"]
water_g_cysLevel_limits_lolo_alm_out	Cistern Level Low-Low Alarm	rosebud_feeders	mill	|{register:mill:water_g_cysLevel_limits_lolo_alm_out}|	1	Cistern Level Critically Low	RTN - Cistern Level Back Above Low-Low	2	FALSE	0	0	TRUE	["194a9a6d-a4ee-45a3-a10b-90a2f76580b0"]
water_g_cysPress_limits_hihi_alm_out	Cistern Pressure High-High Alarm	rosebud_feeders	mill	|{register:mill:water_g_cysPress_limits_hihi_alm_out}|	1	Cistern Pressure Critically High	RTN - Cistern Pressure Back Below High-High	2	FALSE	0	0	TRUE	["194a9a6d-a4ee-45a3-a10b-90a2f76580b0"]
water_g_cysPress_limits_hi_alm_out	Cistern Pressure High Alarm	rosebud_feeders	mill	|{register:mill:water_g_cysPress_limits_hi_alm_out}|	1	Cistern Pressure High	RTN - Cistern Pressure Back Below High	2	FALSE	0	0	TRUE	["194a9a6d-a4ee-45a3-a10b-90a2f76580b0"]
water_g_cysPress_limits_lo_alm_out	Cistern Pressure Low Alarm	rosebud_feeders	mill	|{register:mill:water_g_cysPress_limits_lo_alm_out}|	1	Cistern Pressure Low	RTN - Cistern Pressure Back Above Low	2	FALSE	0	0	TRUE	["194a9a6d-a4ee-45a3-a10b-90a2f76580b0"]
water_g_cysPress_limits_lolo_alm_out	Cistern Pressure Low-Low Alarm	rosebud_feeders	mill	|{register:mill:water_g_cysPress_limits_lolo_alm_out}|	1	Cistern Pressure Critically Low	RTN - Cistern Pressure Back Above Low-Low	2	FALSE	0	0	TRUE	["194a9a6d-a4ee-45a3-a10b-90a2f76580b0"]
water_g_well4Flow_limits_hihi_alm_out	Well 4 Flow High-High Alarm	rosebud_feeders	mill	|{register:mill:water_g_well4Flow_limits_hihi_alm_out}|	1	Well 4 Flow Critically High	RTN - Well 4 Flow Back Below High-High	2	FALSE	0	0	TRUE	["194a9a6d-a4ee-45a3-a10b-90a2f76580b0"]
water_g_well4Flow_limits_hi_alm_out	Well 4 Flow High Alarm	rosebud_feeders	mill	|{register:mill:water_g_well4Flow_limits_hi_alm_out}|	1	Well 4 Flow High	RTN - Well 4 Flow Back Below High	2	FALSE	0	0	TRUE	["194a9a6d-a4ee-45a3-a10b-90a2f76580b0"]
water_g_well4Flow_limits_lo_alm_out	Well 4 Flow Low Alarm	rosebud_feeders	mill	|{register:mill:water_g_well4Flow_limits_lo_alm_out}|	1	Well 4 Flow Low	RTN - Well 4 Flow Back Above Low	2	FALSE	0	0	TRUE	["194a9a6d-a4ee-45a3-a10b-90a2f76580b0"]
water_g_well4Flow_limits_lolo_alm_out	Well 4 Flow Low-Low Alarm	rosebud_feeders	mill	|{register:mill:water_g_well4Flow_limits_lolo_alm_out}|	1	Well 4 Flow Critically Low	RTN - Well 4 Flow Back Above Low-Low	2	FALSE	0	0	TRUE	["194a9a6d-a4ee-45a3-a10b-90a2f76580b0"]

## Codesys TextList
TextList	Id	Default

Device.Application.atAlarmDescriptions	g.bs1_cd1.fault	g.bs1_cd1.fault
Device.Application.atAlarmDescriptions	g.bs1_cd2.fault	g.bs1_cd2.fault
Device.Application.atAlarmDescriptions	g.cysNoPress.faults.chan	g.cysNoPress.faults.chan
Device.Application.atAlarmDescriptions	g.cysNoPress.alm	g.cysNoPress.alm
Device.Application.atAlarmDescriptions	g.well4Vol.fault	g.well4Vol.fault
Device.Application.atAlarmDescriptions	g.well4IO_cd1.fault	g.well4IO_cd1.fault
Device.Application.atAlarmDescriptions	g.well4Lvl.faults.over	g.well4Lvl.faults.over
Device.Application.atAlarmDescriptions	g.well4Lvl.faults.under	g.well4Lvl.faults.under
Device.Application.atAlarmDescriptions	g.well4Lvl.faults.chan	g.well4Lvl.faults.chan
Device.Application.atAlarmDescriptions	g.cysPress.faults.over	g.cysPress.faults.over
Device.Application.atAlarmDescriptions	g.cysPress.faults.under	g.cysPress.faults.under
Device.Application.atAlarmDescriptions	g.cysPress.faults.chan	g.cysPress.faults.chan
Device.Application.atAlarmDescriptions	g.well4Flow.faults.over	g.well4Flow.faults.over
Device.Application.atAlarmDescriptions	g.well4Flow.faults.under	g.well4Flow.faults.under
Device.Application.atAlarmDescriptions	g.well4Flow.faults.chan	g.well4Flow.faults.chan
Device.Application.atAlarmDescriptions	g.cysLevel.faults.over	g.cysLevel.faults.over
Device.Application.atAlarmDescriptions	g.cysLevel.faults.under	g.cysLevel.faults.under
Device.Application.atAlarmDescriptions	g.cysLevel.faults.chan	g.cysLevel.faults.chan
Device.Application.atAlarmDescriptions	g.cysLevel.limits.hihi.alm	g.cysLevel.limits.hihi.alm
Device.Application.atAlarmDescriptions	g.cysLevel.limits.hi.alm	g.cysLevel.limits.hi.alm
Device.Application.atAlarmDescriptions	g.cysLevel.limits.lo.alm	g.cysLevel.limits.lo.alm
Device.Application.atAlarmDescriptions	g.cysLevel.limits.lolo.alm	g.cysLevel.limits.lolo.alm
Device.Application.atAlarmDescriptions	g.cysPress.limits.hihi.alm	g.cysPress.limits.hihi.alm
Device.Application.atAlarmDescriptions	g.cysPress.limits.hi.alm	g.cysPress.limits.hi.alm
Device.Application.atAlarmDescriptions	g.cysPress.limits.lo.alm	g.cysPress.limits.lo.alm
Device.Application.atAlarmDescriptions	g.cysPress.limits.lolo.alm	g.cysPress.limits.lolo.alm
Device.Application.atAlarmDescriptions	g.well4Flow.limits.hihi.alm	g.well4Flow.limits.hihi.alm
Device.Application.atAlarmDescriptions	g.well4Flow.limits.hi.alm	g.well4Flow.limits.hi.alm
Device.Application.atAlarmDescriptions	g.well4Flow.limits.lo.alm	g.well4Flow.limits.lo.alm
Device.Application.atAlarmDescriptions	g.well4Flow.limits.lolo.alm	g.well4Flow.limits.lolo.alm
Import from Flat path list,
then export to csv

## Flat path list
Paste unformated text in cell a2
g.bs1_cd1.fault,g.bs1_cd2.fault,g.cysNoPress.faults.chan,g.cysNoPress.alm,g.well4Vol.fault,g.well4IO_cd1.fault,g.cysLevel.faults.over,g.cysLevel.faults.under,g.cysLevel.faults.chan,g.cysLevel.limits.hihi.alm,g.cysLevel.limits.hi.alm,g.cysLevel.limits.lo.alm,g.cysLevel.limits.lolo.alm,g.cysPress.faults.over,g.cysPress.faults.under,g.cysPress.faults.chan,g.cysPress.limits.hihi.alm,g.cysPress.limits.hi.alm,g.cysPress.limits.lo.alm,g.cysPress.limits.lolo.alm,g.well4Flow.faults.over,g.well4Flow.faults.under,g.well4Flow.faults.chan,g.well4Flow.limits.hihi.alm,g.well4Flow.limits.hi.alm,g.well4Flow.limits.lo.alm,g.well4Flow.limits.lolo.alm,g.well4Lvl.faults.over,g.well4Lvl.faults.under,g.well4Lvl.faults.chan,'

	Import from Flat path list, / then export to csv

## Settings
siteId	rosebud_feeders
deviceId	mill
registerPrefix	water_

## Instructions
To import from Codesys. While online, find atGVL.alarmManager.pathList in the debug window.
Copy this text and paste into cell A2 on sheet Flat path list
Click the blue “Import …” button to run the macro
This will parse the values on the Flat path list and add any new unique registers to both the Atom HMI sheet and the Codesys TextList sheet
Existing rows are not changed. Deletes would have to be done manualy

For Atom HMI, update the description and message and any other columns, then go back and click the blue button again.
This will export the Atom HMI sheet to a new .xlsx file ready to import into Atom HMI Manage Alarms
One thing to note is the columns with TRUE or FALSE need to be set to “=TRUE()” or “=FALSE()” to get the desired result. Just “TRUE” or “FALSE” will not work as expected.

For codesys this generates a csv ready to import as a textlist. Then this list can be used in the HMI to display active alarms.

## Sheet6
g.m01_02_lshh.alm	g.m01_02_lshh.alm.out OR					clean_IO_strideAI01Alm_out	Stride Analog Input 01 Alarm					Motor 03_01 Overload Alarm
g.m01_02_ol.alm	g.m01_02_ol.alm.out OR					clean_IO_strideAI02Alm_out	Stride Analog Input 02 Alarm					"Motor 03_01 VFD Fault: " + ({0:"No alarm",1:"Communication fault",2:"Internal drive fault",3:"External fault input active",4:"Motor overload",5:"Drive (inverter) overload",6:"Undervoltage",7:"Overvoltage",8:"Overcurrent",9:"Ground fault",10:"Power loss",11:"Output phase loss",12:"Drive overtemperature",13:"Local control active (remote control not available)",99:"Unknown fault"}[|{register:main:clean_g_m03_01_vfd_out_faultVFDId}|] || "Unknown fault")
g.m01_03_ol.alm	g.m01_03_ol.alm.out OR					clean_g_m10_lsh_alm_out	Machine 10 Level Switch High Alarm					Motor 04_02 Overload Alarm
g.m01_04_ol.alm	g.m01_04_ol.alm.out OR					clean_g_m19_01_ol_alm_out	Motor 19_01 Overload Alarm					Motor 04_03 Overload Alarm
g.m01_05_ol.alm	g.m01_05_ol.alm.out OR					clean_g_m90_01_lshh_alm_out	Motor 90_01 Level Switch High-High Alarm					Motor 04_04 Overload Alarm
g.m03_01_ol.alm	g.m03_01_ol.alm.out OR					clean_g_m90_01_spd_limits_lolo_alm_out	Motor 90_01 Speed Low-Low Alarm					Motor 04_05 Overload Alarm
g.m03_01_vfd.fault	g.m03_01_vfd.fault.out OR					clean_g_m90_02_spd_limits_lolo_alm_out	Motor 90_02 Speed Low-Low Alarm					Motor 04_06 Overload Alarm
g.m04_02_ol.alm	g.m04_02_ol.alm.out OR					clean_g_m90_03_spd_limits_lolo_alm_out	Motor 90_03 Speed Low-Low Alarm					Motor 04_07 Overload Alarm
g.m04_03_ol.alm	g.m04_03_ol.alm.out OR					clean_g_m90_04_spd_limits_lolo_alm_out	Motor 90_04 Speed Low-Low Alarm					Motor 06_01 Overload Alarm
g.m04_04_ol.alm	g.m04_04_ol.alm.out OR					clean_g_m90_05_spd_limits_lolo_alm_out	Motor 90_05 Speed Low-Low Alarm					Motor 06_02 Overload Alarm
g.m04_05_ol.alm	g.m04_05_ol.alm.out OR					clean_g_m90_07_spd_limits_lolo_alm_out	Motor 90_07 Speed Low-Low Alarm					Machine 06 CT Fault Over
g.m04_06_ol.alm	g.m04_06_ol.alm.out OR					clean_g_m90_10_spd_limits_lolo_alm_out	Motor 90_10 Speed Low-Low Alarm					Machine 06 CT Fault Under
g.m04_07_ol.alm	g.m04_07_ol.alm.out OR					clean_IO_base1_card01_fault_out	Base1 Card01 Output Fault					Motor 08_01 Overload Alarm
g.m06_01_ol.alm	g.m06_01_ol.alm.out OR					clean_IO_base1_card02_fault_out	Base1 Card02 Output Fault					"Motor 08_01 VFD Fault: " + ({0:"No alarm",1:"Communication fault",2:"Internal drive fault",3:"External fault input active",4:"Motor overload",5:"Drive (inverter) overload",6:"Undervoltage",7:"Overvoltage",8:"Overcurrent",9:"Ground fault",10:"Power loss",11:"Output phase loss",12:"Drive overtemperature",13:"Local control active (remote control not available)",99:"Unknown fault"}[|{register:main:clean_g_m08_01_vfd_out_faultVFDId}|] || "Unknown fault")
g.m06_02_ol.alm	g.m06_02_ol.alm.out OR					clean_IO_base1_card03_fault_out	Base1 Card03 Output Fault					Motor 08_02 Overload Alarm
g.m06_ct.faults.over	g.m06_ct.faults.over.out OR					clean_IO_base1_card04_fault_out	Base1 Card04 Output Fault					Motor 08_03 Overload Alarm
g.m06_ct.faults.under	g.m06_ct.faults.under.out OR					clean_IO_base1_card05_fault_out	Base1 Card05 Output Fault					Motor 08_04 Overload Alarm
g.m08_01_ol.alm	g.m08_01_ol.alm.out OR					clean_IO_base1_card06_fault_out	Base1 Card06 Output Fault					Machine 08 Level Fault Over
g.m08_01_vfd.fault	g.m08_01_vfd.fault.out OR					clean_IO_base1_card07_fault_out	Base1 Card07 Output Fault					Machine 08 Level Fault Under
g.m08_02_ol.alm	g.m08_02_ol.alm.out OR					clean_IO_base1_card08_fault_out	Base1 Card08 Output Fault					Motor 10_01 Overload Alarm
g.m08_03_ol.alm	g.m08_03_ol.alm.out OR					clean_IO_base1_card09_fault_out	Base1 Card09 Output Fault					"Motor 10_01 VFD Fault: " + ({0:"No alarm",1:"Communication fault",2:"Internal drive fault",3:"External fault input active",4:"Motor overload",5:"Drive (inverter) overload",6:"Undervoltage",7:"Overvoltage",8:"Overcurrent",9:"Ground fault",10:"Power loss",11:"Output phase loss",12:"Drive overtemperature",13:"Local control active (remote control not available)",99:"Unknown fault"}[|{register:main:clean_g_m10_01_vfd_out_faultVFDId}|] || "Unknown fault")
g.m08_04_ol.alm	g.m08_04_ol.alm.out OR					clean_IO_base1_card10_fault_out	Base1 Card10 Output Fault					Motor 10_02a Overload Alarm
g.m08_lvl.faults.over	g.m08_lvl.faults.over.out OR					clean_IO_base1_card11_fault_out	Base1 Card11 Output Fault					Motor 10_02b Overload Alarm
g.m08_lvl.faults.under	g.m08_lvl.faults.under.out OR					clean_IO_base1_card12_fault_out	Base1 Card12 Output Fault					Motor 10_02c Overload Alarm
g.m10_01_ol.alm	g.m10_01_ol.alm.out OR					clean_g_m90_00_ol_alm_out	Motor 90_00 Overload Alarm					Motor 10_02d Overload Alarm
g.m10_01_vfd.fault	g.m10_01_vfd.fault.out OR					clean_g_m01_02_ol_alm_out	Motor 01_02 Overload Alarm					Motor 10_02e Overload Alarm
g.m10_02a_ol.alm	g.m10_02a_ol.alm.out OR					clean_g_m03_01_ol_alm_out	Motor 03_01 Overload Alarm					Motor 10_02f Overload Alarm
g.m10_02b_ol.alm	g.m10_02b_ol.alm.out OR					clean_g_m04_02_ol_alm_out	Motor 04_02 Overload Alarm					Motor 10_02g Overload Alarm
g.m10_02c_ol.alm	g.m10_02c_ol.alm.out OR					clean_g_m90_01_ol_alm_out	Motor 90_01 Overload Alarm					Motor 10_02h Overload Alarm
g.m10_02d_ol.alm	g.m10_02d_ol.alm.out OR					clean_g_m06_01_ol_alm_out	Motor 06_01 Overload Alarm					Motor 10_02i Overload Alarm
g.m10_02e_ol.alm	g.m10_02e_ol.alm.out OR					clean_g_m90_02_ol_alm_out	Motor 90_02 Overload Alarm					Motor 10_02j Overload Alarm
g.m10_02f_ol.alm	g.m10_02f_ol.alm.out OR					clean_g_m08_01_ol_alm_out	Motor 08_01 Overload Alarm					Motor 10_02k Overload Alarm
g.m10_02g_ol.alm	g.m10_02g_ol.alm.out OR					clean_g_m14_01_ol_alm_out	Motor 14_01 Overload Alarm					Motor 10_03 Overload Alarm
g.m10_02h_ol.alm	g.m10_02h_ol.alm.out OR					clean_g_m08_02_ol_alm_out	Motor 08_02 Overload Alarm					Machine 10 Level Fault Over
g.m10_02i_ol.alm	g.m10_02i_ol.alm.out OR					clean_g_m90_04_ol_alm_out	Motor 90_04 Overload Alarm					Machine 10 Level Fault Under
g.m10_02j_ol.alm	g.m10_02j_ol.alm.out OR					clean_g_m12_01a_ol_alm_out	Motor 12_01a Overload Alarm					Motor 12_01a Overload Alarm
g.m10_02k_ol.alm	g.m10_02k_ol.alm.out OR					clean_g_m12_01b_ol_alm_out	Motor 12_01b Overload Alarm					Motor 12_01b Overload Alarm
g.m10_03_ol.alm	g.m10_03_ol.alm.out OR					clean_g_m90_05_ol_alm_out	Motor 90_05 Overload Alarm					Machine 12 Actuator Stalled
g.m10_lsh.alm	g.m10_lsh.alm.out OR					clean_g_m17_02_ol_alm_out	Motor 17_02 Overload Alarm					Machine 12 Gate Position Fault Over
g.m10_lvl.faults.over	g.m10_lvl.faults.over.out OR					clean_g_m17_03_ol_alm_out	Motor 17_03 Overload Alarm					Machine 12 Level Fault Over
g.m10_lvl.faults.under	g.m10_lvl.faults.under.out OR					clean_g_m44_01_ol_alm_out	Motor 44_01 Overload Alarm					Motor 14_01 Overload Alarm
g.m12_01a_ol.alm	g.m12_01a_ol.alm.out OR					clean_g_m04_05_ol_alm_out	Motor 04_05 Overload Alarm					"Motor 14_01 VFD Fault: " + ({0:"No alarm",1:"Communication fault",2:"Internal drive fault",3:"External fault input active",4:"Motor overload",5:"Drive (inverter) overload",6:"Undervoltage",7:"Overvoltage",8:"Overcurrent",9:"Ground fault",10:"Power loss",11:"Output phase loss",12:"Drive overtemperature",13:"Local control active (remote control not available)",99:"Unknown fault"}[|{register:main:clean_g_m14_01_vfd_out_faultVFDId}|] || "Unknown fault")
g.m12_01b_ol.alm	g.m12_01b_ol.alm.out OR					clean_g_m06_02_ol_alm_out	Motor 06_02 Overload Alarm					Machine 14 Actuator Stalled
g.m12_actr.stalled	g.m12_actr.stalled.out OR					clean_g_m99_01_ol_alm_out	Motor 99_01 Overload Alarm					Machine 14 Gate Position Fault Over
g.m12_gatePos.faults.over	g.m12_gatePos.faults.over.out OR					clean_g_m99_02_ol_alm_out	Motor 99_02 Overload Alarm					Machine 14 Level Fault Over
g.m12_lvl.faults.over	g.m12_lvl.faults.over.out OR					clean_g_m85_01_ol_alm_out	Motor 85_01 Overload Alarm					Machine 14 Level Fault Under
g.m14_01_ol.alm	g.m14_01_ol.alm.out OR					clean_g_m19_02_ol_alm_out	Motor 19_02 Overload Alarm					Motor 17_01 Overload Alarm
g.m14_01_vfd.fault	g.m14_01_vfd.fault.out OR					clean_g_m44_02_ol_alm_out	Motor 44_02 Overload Alarm					Motor 17_02 Overload Alarm
g.m14_actr.stalled	g.m14_actr.stalled.out OR					clean_g_m90_03_ol_alm_out	Motor 90_03 Overload Alarm					Motor 17_03 Overload Alarm
g.m14_gatePos.faults.over	g.m14_gatePos.faults.over.out OR					clean_g_m08_03_ol_alm_out	Motor 08_03 Overload Alarm					Motor 17_04 Overload Alarm
g.m14_lvl.faults.over	g.m14_lvl.faults.over.out OR					clean_g_m08_04_ol_alm_out	Motor 08_04 Overload Alarm					Machine 17 Level Switch High-High Alarm
g.m14_lvl.faults.under	g.m14_lvl.faults.under.out OR					clean_g_m04_07_ol_alm_out	Motor 04_07 Overload Alarm					Motor 18_01 Overload Alarm
g.m17_01_ol.alm	g.m17_01_ol.alm.out OR					clean_g_m40_01_ol_alm_out	Motor 40_01 Overload Alarm					"Motor 18_01 VFD Fault: " + ({0:"No alarm",1:"Communication fault",2:"Internal drive fault",3:"External fault input active",4:"Motor overload",5:"Drive (inverter) overload",6:"Undervoltage",7:"Overvoltage",8:"Overcurrent",9:"Ground fault",10:"Power loss",11:"Output phase loss",12:"Drive overtemperature",13:"Local control active (remote control not available)",99:"Unknown fault"}[|{register:main:clean_g_m18_01_vfd_out_faultVFDId}|] || "Unknown fault")
g.m17_02_ol.alm	g.m17_02_ol.alm.out OR					clean_g_m99_04_ol_alm_out	Motor 99_04 Overload Alarm					Machine 18 Pressure Transducer Fault Over
g.m17_03_ol.alm	g.m17_03_ol.alm.out OR					clean_g_m90_07_ol_alm_out	Motor 90_07 Overload Alarm					Machine 18 Pressure Transducer Fault Under
g.m17_lshh.alm	g.m17_lshh.alm.out OR					clean_g_m01_03_ol_alm_out	Motor 01_03 Overload Alarm					Motor 19_01 Overload Alarm
g.m18_01_ol.alm	g.m18_01_ol.alm.out OR					clean_g_m99_03_ol_alm_out	Motor 99_03 Overload Alarm					Motor 19_02 Overload Alarm
g.m18_01_vfd.fault	g.m18_01_vfd.fault.out OR					clean_g_m01_05_ol_alm_out	Motor 01_05 Overload Alarm					Motor 85_01 Overload Alarm
g.m18_pt.faults.over	g.m18_pt.faults.over.out OR					clean_g_m01_04_ol_alm_out	Motor 01_04 Overload Alarm					Motor 90_01 Overload Alarm
g.m18_pt.faults.under	g.m18_pt.faults.under.out OR					clean_g_m10_03_ol_alm_out	Motor 10_03 Overload Alarm					Motor 90_01 Speed Low-Low Alarm
g.m19_01_ol.alm	g.m19_01_ol.alm.out OR					clean_g_m90_10_ol_alm_out	Motor 90_10 Overload Alarm					Motor 90_02 Overload Alarm
g.m19_02_ol.alm	g.m19_02_ol.alm.out OR					clean_g_m10_02a_ol_alm_out	Motor 10_02a Overload Alarm					Motor 90_02 Speed Low-Low Alarm
g.m40_01_ol.alm	g.m40_01_ol.alm.out OR					clean_g_m10_02b_ol_alm_out	Motor 10_02b Overload Alarm					Motor 90_03 Overload Alarm
g.m44_01_ol.alm	g.m44_01_ol.alm.out OR					clean_g_m10_02c_ol_alm_out	Motor 10_02c Overload Alarm					Motor 90_03 Speed Low-Low Alarm
g.m44_02_ol.alm	g.m44_02_ol.alm.out OR					clean_g_m10_02d_ol_alm_out	Motor 10_02d Overload Alarm					Motor 90_04 Overload Alarm
g.m85_01_ol.alm	g.m85_01_ol.alm.out OR					clean_g_m10_02e_ol_alm_out	Motor 10_02e Overload Alarm					Motor 90_04 Speed Low-Low Alarm
g.m90_00_ct.faults.over	g.m90_00_ct.faults.over.out OR					clean_g_m10_02f_ol_alm_out	Motor 10_02f Overload Alarm					Motor 90_05 Overload Alarm
g.m90_00_ct.faults.under	g.m90_00_ct.faults.under.out OR					clean_g_m10_02g_ol_alm_out	Motor 10_02g Overload Alarm					Motor 90_05 Speed Low-Low Alarm
g.m90_00_ol.alm	g.m90_00_ol.alm.out OR					clean_g_m10_02h_ol_alm_out	Motor 10_02h Overload Alarm					Motor 90_07 Overload Alarm
g.m90_00_slip.alm	g.m90_00_slip.alm.out OR					clean_g_m10_02i_ol_alm_out	Motor 10_02i Overload Alarm					Motor 90_07 Speed Low-Low Alarm
g.m90_01_lshh.alm	g.m90_01_lshh.alm.out OR					clean_g_m10_02j_ol_alm_out	Motor 10_02j Overload Alarm					Motor 90_10 Level Switch High-High Alarm
g.m90_01_ol.alm	g.m90_01_ol.alm.out OR					clean_g_m10_01_ol_alm_out	Motor 10_01 Overload Alarm					Motor 90_10 Overload Alarm
g.m90_01_spd.limits.lolo.alm	g.m90_01_spd.limits.lolo.alm.out OR					clean_g_m10_02k_ol_alm_out	Motor 10_02k Overload Alarm					Plant Valve1 Fault Over
g.m90_02_ol.alm	g.m90_02_ol.alm.out OR					clean_g_m90_00_slip_alm_out	Motor 90_00 Slip Alarm					Plant Valve1 Fault Under
g.m90_02_spd.limits.lolo.alm	g.m90_02_spd.limits.lolo.alm.out OR					clean_g_m99_01_psh_alm_out	Motor 99_01 Pressure Switch High Alarm					Plant Valve2 Fault Over
g.m90_03_ol.alm	g.m90_03_ol.alm.out OR					clean_g_m99_01_lsll_alm_out	Motor 99_01 Level Switch Low-Low Alarm					Plant Valve2 Fault Under
g.m90_03_spd.limits.lolo.alm	g.m90_03_spd.limits.lolo.alm.out OR					clean_g_m18_01_ol_alm_out	Motor 18_01 Overload Alarm					Plant Valve3 Fault Over
g.m90_04_ol.alm	g.m90_04_ol.alm.out OR					clean_g_m04_04_ol_alm_out	Motor 04_04 Overload Alarm					Plant Valve3 Fault Under
g.m90_04_spd.limits.lolo.alm	g.m90_04_spd.limits.lolo.alm.out OR					clean_g_m04_06_ol_alm_out	Motor 04_06 Overload Alarm					Plant Emergency Shutdown
g.m90_05_ol.alm	g.m90_05_ol.alm.out OR					clean_g_m01_02_lshh_alm_out	Motor 01_02 Level Switch High-High Alarm					Cleaning Cleanout Shutdown
g.m90_05_spd.limits.lolo.alm	g.m90_05_spd.limits.lolo.alm.out OR					clean_g_m90_10_lshh_alm_out	Motor 90_10 Level Switch High-High Alarm					Cleaning Emergency Shutdown
g.m90_07_ol.alm	g.m90_07_ol.alm.out OR					clean_g_m90_00_ct_faults_over_out	Motor 90_00 CT Fault Over					Cleaning HMI ESD Pressed
g.m90_07_spd.limits.lolo.alm	g.m90_07_spd.limits.lolo.alm.out OR					clean_g_m90_00_ct_faults_under_out	Motor 90_00 CT Fault Under					Cleaning HMI Start Pressed
g.m90_10_lshh.alm	g.m90_10_lshh.alm.out OR					clean_g_m06_ct_faults_over_out	Machine 06 CT Fault Over					Cleaning HMI Stop Pressed
g.m90_10_ol.alm	g.m90_10_ol.alm.out OR					clean_g_m06_ct_faults_under_out	Machine 06 CT Fault Under					Cleaning Timed Shutdown
g.m90_10_spd.limits.lolo.alm	g.m90_10_spd.limits.lolo.alm.out OR					clean_g_m08_lvl_faults_over_out	Machine 08 Level Fault Over					Base1 Card01 Output Fault
g.m99_01_lsll.alm	g.m99_01_lsll.alm.out OR					clean_g_m08_lvl_faults_under_out	Machine 08 Level Fault Under					Base1 Card02 Output Fault
g.m99_01_ol.alm	g.m99_01_ol.alm.out OR					clean_g_m10_lvl_faults_over_out	Machine 10 Level Fault Over					Base1 Card03 Output Fault
g.m99_01_psh.alm	g.m99_01_psh.alm.out OR					clean_g_m10_lvl_faults_under_out	Machine 10 Level Fault Under					Base1 Card04 Output Fault
g.m99_02_ol.alm	g.m99_02_ol.alm.out OR					clean_g_plant_v1_faults_over_out	Plant Valve1 Fault Over					Base1 Card05 Output Fault
g.m99_03_ol.alm	g.m99_03_ol.alm.out OR					clean_g_plant_v1_faults_under_out	Plant Valve1 Fault Under					Base1 Card06 Output Fault
g.m99_04_ol.alm	g.m99_04_ol.alm.out OR					clean_g_plant_v2_faults_over_out	Plant Valve2 Fault Over					Base1 Card07 Output Fault
g.plant_v1.faults.over	g.plant_v1.faults.over.out OR					clean_g_plant_v2_faults_under_out	Plant Valve2 Fault Under					Base1 Card08 Output Fault
g.plant_v1.faults.under	g.plant_v1.faults.under.out OR					clean_g_plant_v3_faults_over_out	Plant Valve3 Fault Over					Base1 Card09 Output Fault
g.plant_v2.faults.over	g.plant_v2.faults.over.out OR					clean_g_plant_v3_faults_under_out	Plant Valve3 Fault Under					Base1 Card10 Output Fault
g.plant_v2.faults.under	g.plant_v2.faults.under.out OR					clean_g_m18_pt_faults_over_out	Machine 18 Pressure Transducer Fault Over					Base1 Card11 Output Fault
g.plant_v3.faults.over	g.plant_v3.faults.over.out OR					clean_g_m18_pt_faults_under_out	Machine 18 Pressure Transducer Fault Under					Base1 Card12 Output Fault
g.plant_v3.faults.under	g.plant_v3.faults.under.out OR					clean_g_m14_lvl_faults_over_out	Machine 14 Level Fault Over					Base1 Any IO Fault
g.plantESD	g.plantESD.out OR					clean_g_m14_lvl_faults_under_out	Machine 14 Level Fault Under					Base1 System Bus Fault
g.procCleanCtrl.cleanSD	g.procCleanCtrl.cleanSD.out OR					clean_g_m12_gatePos_faults_over_out	Machine 12 Gate Position Fault Over					Base2 Communication Fault
g.procCleanCtrl.cleanSDSum	g.procCleanCtrl.cleanSDSum.out OR					clean_g_m12_lvl_faults_over_out	Machine 12 Level Fault Over					Stride Analog Input 01 Alarm
g.procCleanCtrl.ESD	g.procCleanCtrl.ESD.out OR					clean_g_m14_gatePos_faults_over_out	Machine 14 Gate Position Fault Over					Stride Analog Input 02 Alarm
g.procCleanCtrl.ESDSum	g.procCleanCtrl.ESDSum.out OR					clean_IO_base1_out_systemBusFault_out	Base1 System Bus Fault
g.procCleanCtrl.out_cleanSDSum	g.procCleanCtrl.out_cleanSDSum.out OR					clean_IO_base1_out_anyIOFault_out	Base1 Any IO Fault
g.procCleanCtrl.out_timedSDN	g.procCleanCtrl.out_timedSDN.out OR					clean_IO_base2_out_commFault_out	Base2 Communication Fault
g.procCleanCtrl.timedSD	g.procCleanCtrl.timedSD.out OR					clean_g_m17_lshh_alm_out	Machine 17 Level Switch High-High Alarm
IO.base1_card01.fault	IO.base1_card01.fault.out OR					clean_g_m17_01_ol_alm_out	Motor 17_01 Overload Alarm
IO.base1_card02.fault	IO.base1_card02.fault.out OR					clean_g_m04_03_ol_alm_out	Motor 04_03 Overload Alarm
IO.base1_card03.fault	IO.base1_card03.fault.out OR					clean_g_m18_01_vfd_fault_out	Motor 18_01 VFD Fault
IO.base1_card04.fault	IO.base1_card04.fault.out OR					clean_g_m03_01_vfd_fault_out	Motor 03_01 VFD Fault
IO.base1_card05.fault	IO.base1_card05.fault.out OR					clean_g_m10_01_vfd_fault_out	Motor 10_01 VFD Fault
IO.base1_card06.fault	IO.base1_card06.fault.out OR					clean_g_m08_01_vfd_fault_out	Motor 08_01 VFD Fault
IO.base1_card07.fault	IO.base1_card07.fault.out OR					clean_g_m14_01_vfd_fault_out	Motor 14_01 VFD Fault
IO.base1_card08.fault	IO.base1_card08.fault.out OR					clean_g_m12_actr_stalled_out	Machine 12 Actuator Stalled
IO.base1_card09.fault	IO.base1_card09.fault.out OR					clean_g_m14_actr_stalled_out	Machine 14 Actuator Stalled
IO.base1_card10.fault	IO.base1_card10.fault.out OR					clean_g_plantESD_out	Plant Emergency Shutdown
IO.base1_card11.fault	IO.base1_card11.fault.out OR					clean_g_procCleanCtrl_ESD_out	Cleaning Emergency Shutdown
IO.base1_card12.fault	IO.base1_card12.fault.out OR					clean_g_procCleanCtrl_cleanSD_out	Cleaning Cleanout Shutdown
IO.base1.out_anyIOFault	IO.base1.out_anyIOFault.out OR					clean_g_procCleanCtrl_timedSD_out	Cleaning Timed Shutdown
IO.base1.out_systemBusFault	IO.base1.out_systemBusFault.out OR					clean_g_procCleanCtrl_hmiESD_out	Cleaning HMI ESD Pressed
IO.base2.out_commFault	IO.base2.out_commFault.out OR					clean_g_procCleanCtrl_hmiStop_out	Cleaning HMI Stop Pressed
IO.strideAI01Alm	IO.strideAI01Alm.out OR					clean_g_procCleanCtrl_hmiStart_out	Cleaning HMI Start Pressed
IO.strideAI02Alm	IO.strideAI02Alm.out OR

## Sheet7
"Motor 03_01 Overload Alarm"
"Motor 03_01 VFD Fault: " + ({0:"No alarm",1:"Communication fault",2:"Internal drive fault",3:"External fault input active",4:"Motor overload",5:"Drive (inverter) overload",6:"Undervoltage",7:"Overvoltage",8:"Overcurrent",9:"Ground fault",10:"Power loss",11:"Output phase loss",12:"Drive overtemperature",13:"Local control active (remote control not available)",99:"Unknown fault"}[|{register:main:clean_g_m03_01_vfd_out_faultVFDId}|] || "Unknown fault")
"Motor 04_02 Overload Alarm"
"Motor 04_03 Overload Alarm"
"Motor 04_04 Overload Alarm"
"Motor 04_05 Overload Alarm"
"Motor 04_06 Overload Alarm"
"Motor 04_07 Overload Alarm"
"Motor 06_01 Overload Alarm"
"Motor 06_02 Overload Alarm"
"Machine 06 CT Fault Over"
"Machine 06 CT Fault Under"
"Motor 08_01 Overload Alarm"
"Motor 08_01 VFD Fault: " + ({0:"No alarm",1:"Communication fault",2:"Internal drive fault",3:"External fault input active",4:"Motor overload",5:"Drive (inverter) overload",6:"Undervoltage",7:"Overvoltage",8:"Overcurrent",9:"Ground fault",10:"Power loss",11:"Output phase loss",12:"Drive overtemperature",13:"Local control active (remote control not available)",99:"Unknown fault"}[|{register:main:clean_g_m08_01_vfd_out_faultVFDId}|] || "Unknown fault")
"Motor 08_02 Overload Alarm"
"Motor 08_03 Overload Alarm"
"Motor 08_04 Overload Alarm"
"Machine 08 Level Fault Over"
"Machine 08 Level Fault Under"
"Motor 10_01 Overload Alarm"
"Motor 10_01 VFD Fault: " + ({0:"No alarm",1:"Communication fault",2:"Internal drive fault",3:"External fault input active",4:"Motor overload",5:"Drive (inverter) overload",6:"Undervoltage",7:"Overvoltage",8:"Overcurrent",9:"Ground fault",10:"Power loss",11:"Output phase loss",12:"Drive overtemperature",13:"Local control active (remote control not available)",99:"Unknown fault"}[|{register:main:clean_g_m10_01_vfd_out_faultVFDId}|] || "Unknown fault")
"Motor 10_02a Overload Alarm"
"Motor 10_02b Overload Alarm"
"Motor 10_02c Overload Alarm"
"Motor 10_02d Overload Alarm"
"Motor 10_02e Overload Alarm"
"Motor 10_02f Overload Alarm"
"Motor 10_02g Overload Alarm"
"Motor 10_02h Overload Alarm"
"Motor 10_02i Overload Alarm"
"Motor 10_02j Overload Alarm"
"Motor 10_02k Overload Alarm"
"Motor 10_03 Overload Alarm"
"Machine 10 Level Fault Over"
"Machine 10 Level Fault Under"
"Motor 12_01a Overload Alarm"
"Motor 12_01b Overload Alarm"
"Machine 12 Actuator Stalled"
"Machine 12 Gate Position Fault Over"
"Machine 12 Level Fault Over"
"Motor 14_01 Overload Alarm"
"Motor 14_01 VFD Fault: " + ({0:"No alarm",1:"Communication fault",2:"Internal drive fault",3:"External fault input active",4:"Motor overload",5:"Drive (inverter) overload",6:"Undervoltage",7:"Overvoltage",8:"Overcurrent",9:"Ground fault",10:"Power loss",11:"Output phase loss",12:"Drive overtemperature",13:"Local control active (remote control not available)",99:"Unknown fault"}[|{register:main:clean_g_m14_01_vfd_out_faultVFDId}|] || "Unknown fault")
"Machine 14 Actuator Stalled"
"Machine 14 Gate Position Fault Over"
"Machine 14 Level Fault Over"
"Machine 14 Level Fault Under"
"Motor 17_01 Overload Alarm"
"Motor 17_02 Overload Alarm"
"Motor 17_03 Overload Alarm"
"Motor 17_04 Overload Alarm"
"Machine 17 Level Switch High-High Alarm"
"Motor 18_01 Overload Alarm"
"Motor 18_01 VFD Fault: " + ({0:"No alarm",1:"Communication fault",2:"Internal drive fault",3:"External fault input active",4:"Motor overload",5:"Drive (inverter) overload",6:"Undervoltage",7:"Overvoltage",8:"Overcurrent",9:"Ground fault",10:"Power loss",11:"Output phase loss",12:"Drive overtemperature",13:"Local control active (remote control not available)",99:"Unknown fault"}[|{register:main:clean_g_m18_01_vfd_out_faultVFDId}|] || "Unknown fault")
"Machine 18 Pressure Transducer Fault Over"
"Machine 18 Pressure Transducer Fault Under"
"Motor 19_01 Overload Alarm"
"Motor 19_02 Overload Alarm"
"Motor 85_01 Overload Alarm"
"Motor 90_01 Overload Alarm"
"Motor 90_01 Speed Low-Low Alarm"
"Motor 90_02 Overload Alarm"
"Motor 90_02 Speed Low-Low Alarm"
"Motor 90_03 Overload Alarm"
"Motor 90_03 Speed Low-Low Alarm"
"Motor 90_04 Overload Alarm"
"Motor 90_04 Speed Low-Low Alarm"
"Motor 90_05 Overload Alarm"
"Motor 90_05 Speed Low-Low Alarm"
"Motor 90_07 Overload Alarm"
"Motor 90_07 Speed Low-Low Alarm"
"Motor 90_10 Level Switch High-High Alarm"
"Motor 90_10 Overload Alarm"
"Plant Valve1 Fault Over"
"Plant Valve1 Fault Under"
"Plant Valve2 Fault Over"
"Plant Valve2 Fault Under"
"Plant Valve3 Fault Over"
"Plant Valve3 Fault Under"
"Plant Emergency Shutdown"
"Cleaning Cleanout Shutdown"
"Cleaning Emergency Shutdown"
"Cleaning HMI ESD Pressed"
"Cleaning HMI Start Pressed"
"Cleaning HMI Stop Pressed"
"Cleaning Timed Shutdown"
"Base1 Card01 Output Fault"
"Base1 Card02 Output Fault"
"Base1 Card03 Output Fault"
"Base1 Card04 Output Fault"
"Base1 Card05 Output Fault"
"Base1 Card06 Output Fault"
"Base1 Card07 Output Fault"
"Base1 Card08 Output Fault"
"Base1 Card09 Output Fault"
"Base1 Card10 Output Fault"
"Base1 Card11 Output Fault"
"Base1 Card12 Output Fault"
"Base1 Any IO Fault"
"Base1 System Bus Fault"
"Base2 Communication Fault"
"Stride Analog Input 01 Alarm"
"Stride Analog Input 02 Alarm"