## Alarms
id | description | siteId | deviceId | calculation | updateInterval | message | messageRtn | importanceLevel | latching | delayOn | delayOff | enabled | alarmGroupIds
water_g_bs1_cd1_fault_out | IO Base 1 Card 1 Fault | rosebud_feeders | mill | ¦{register:mill:water_g_bs1_cd1_fault_out}¦ | 1 | IO Base 1 Card 1 Communication Fault | RTN - IO Base 1 Card 1 Communication Restored | 2 | FALSE | 0 | 0 | TRUE | ["194a9a6d-a4ee-45a3-a10b-90a2f76580b0"]
water_g_bs1_cd2_fault_out | IO Base 1 Card 2 Fault | rosebud_feeders | mill | ¦{register:mill:water_g_bs1_cd2_fault_out}¦ | 1 | IO Base 1 Card 2 Communication Fault | RTN - IO Base 1 Card 2 Communication Restored | 2 | FALSE | 0 | 0 | TRUE | ["194a9a6d-a4ee-45a3-a10b-90a2f76580b0"]
water_g_cysNoPress_faults_chan_out | Cistern Pressure IO Channel Fault | rosebud_feeders | mill | ¦{register:mill:water_g_cysNoPress_faults_chan_out}¦ | 1 | Cistern Pressure IO Channel Fault | RTN - Cistern Pressure IO Channel OK | 2 | FALSE | 0 | 0 | TRUE | ["194a9a6d-a4ee-45a3-a10b-90a2f76580b0"]
water_g_cysNoPress_alm_out | Cistern No Pressure Alarm | rosebud_feeders | mill | ¦{register:mill:water_g_cysNoPress_alm_out}¦ | 1 | South West Water Shack Pressure Low | RTN - South West Water Shack Pressure OK | 2 | FALSE | 0 | 0 | TRUE | ["194a9a6d-a4ee-45a3-a10b-90a2f76580b0"]
water_g_well4Vol_fault_out | Well 4 Volume Meter Fault | rosebud_feeders | mill | ¦{register:mill:water_g_well4Vol_fault_out}¦ | 1 | Well 4 Volume Meter Communication Fault | RTN - Well 4 Volume Meter Communication Restored | 2 | FALSE | 0 | 0 | TRUE | ["194a9a6d-a4ee-45a3-a10b-90a2f76580b0"]
water_g_well4IO_cd1_fault_out | Well 4 IO Card 1 Fault | rosebud_feeders | mill | ¦{register:mill:water_g_well4IO_cd1_fault_out}¦ | 1 | Well 4 IO Card 1 Communication Fault | RTN - Well 4 IO Card 1 Communication Restored | 2 | FALSE | 0 | 0 | TRUE | ["194a9a6d-a4ee-45a3-a10b-90a2f76580b0"]
water_g_cysLevel_faults_over_out | Cistern Level Over-Range Fault | rosebud_feeders | mill | ¦{register:mill:water_g_cysLevel_faults_over_out}¦ | 1 | Cistern Level Signal Over Range | RTN - Cistern Level Signal Normal | 2 | FALSE | 0 | 0 | TRUE | ["194a9a6d-a4ee-45a3-a10b-90a2f76580b0"]
water_g_cysLevel_faults_under_out | Cistern Level Under-Range Fault | rosebud_feeders | mill | ¦{register:mill:water_g_cysLevel_faults_under_out}¦ | 1 | Cistern Level Signal Under Range | RTN - Cistern Level Signal Normal | 2 | FALSE | 0 | 0 | TRUE | ["194a9a6d-a4ee-45a3-a10b-90a2f76580b0"]
water_g_cysLevel_faults_chan_out | Cistern Level IO Channel Fault | rosebud_feeders | mill | ¦{register:mill:water_g_cysLevel_faults_chan_out}¦ | 1 | Cistern Level IO Channel Fault | RTN - Cistern Level IO Channel OK | 2 | FALSE | 0 | 0 | TRUE | ["194a9a6d-a4ee-45a3-a10b-90a2f76580b0"]
water_g_cysPress_faults_over_out | Cistern Pressure Over-Range Fault | rosebud_feeders | mill | ¦{register:mill:water_g_cysPress_faults_over_out}¦ | 1 | Cistern Pressure Signal Over Range | RTN - Cistern Pressure Signal Normal | 2 | FALSE | 0 | 0 | TRUE | ["194a9a6d-a4ee-45a3-a10b-90a2f76580b0"]
water_g_cysPress_faults_under_out | Cistern Pressure Under-Range Fault | rosebud_feeders | mill | ¦{register:mill:water_g_cysPress_faults_under_out}¦ | 1 | Cistern Pressure Signal Under Range | RTN - Cistern Pressure Signal Normal | 2 | FALSE | 0 | 0 | TRUE | ["194a9a6d-a4ee-45a3-a10b-90a2f76580b0"]
water_g_cysPress_faults_chan_out | Cistern Pressure IO Channel Fault | rosebud_feeders | mill | ¦{register:mill:water_g_cysPress_faults_chan_out}¦ | 1 | Cistern Pressure IO Channel Fault | RTN - Cistern Pressure IO Channel OK | 2 | FALSE | 0 | 0 | TRUE | ["194a9a6d-a4ee-45a3-a10b-90a2f76580b0"]
water_g_well4Flow_faults_over_out | Well 4 Flow Over-Range Fault | rosebud_feeders | mill | ¦{register:mill:water_g_well4Flow_faults_over_out}¦ | 1 | Well 4 Flow Signal Over Range | RTN - Well 4 Flow Signal Normal | 2 | FALSE | 0 | 0 | TRUE | ["194a9a6d-a4ee-45a3-a10b-90a2f76580b0"]
water_g_well4Flow_faults_under_out | Well 4 Flow Under-Range Fault | rosebud_feeders | mill | ¦{register:mill:water_g_well4Flow_faults_under_out}¦ | 1 | Well 4 Flow Signal Under Range | RTN - Well 4 Flow Signal Normal | 2 | FALSE | 0 | 0 | TRUE | ["194a9a6d-a4ee-45a3-a10b-90a2f76580b0"]
water_g_well4Flow_faults_chan_out | Well 4 Flow IO Channel Fault | rosebud_feeders | mill | ¦{register:mill:water_g_well4Flow_faults_chan_out}¦ | 1 | Well 4 Flow IO Channel Fault | RTN - Well 4 Flow IO Channel OK | 2 | FALSE | 0 | 0 | TRUE | ["194a9a6d-a4ee-45a3-a10b-90a2f76580b0"]
water_g_well4Lvl_faults_over_out | Well 4 Level Over-Range Fault | rosebud_feeders | mill | ¦{register:mill:water_g_well4Lvl_faults_over_out}¦ | 1 | Well 4 Level Signal Over Range | RTN - Well 4 Level Signal Normal | 2 | FALSE | 0 | 0 | TRUE | ["194a9a6d-a4ee-45a3-a10b-90a2f76580b0"]
water_g_well4Lvl_faults_under_out | Well 4 Level Under-Range Fault | rosebud_feeders | mill | ¦{register:mill:water_g_well4Lvl_faults_under_out}¦ | 1 | Well 4 Level Signal Under Range | RTN - Well 4 Level Signal Normal | 2 | FALSE | 0 | 0 | TRUE | ["194a9a6d-a4ee-45a3-a10b-90a2f76580b0"]
water_g_well4Lvl_faults_chan_out | Well 4 Level IO Channel Fault | rosebud_feeders | mill | ¦{register:mill:water_g_well4Lvl_faults_chan_out}¦ | 1 | Well 4 Level IO Channel Fault | RTN - Well 4 Level IO Channel OK | 2 | FALSE | 0 | 0 | TRUE | ["194a9a6d-a4ee-45a3-a10b-90a2f76580b0"]
water_g_cysLevel_limits_hihi_alm_out | Cistern Level High-High Alarm | rosebud_feeders | mill | ¦{register:mill:water_g_cysLevel_limits_hihi_alm_out}¦ | 1 | Cistern Level Critically High | RTN - Cistern Level Back Below High-High | 2 | FALSE | 0 | 0 | TRUE | ["194a9a6d-a4ee-45a3-a10b-90a2f76580b0"]
water_g_cysLevel_limits_hi_alm_out | Cistern Level High Alarm | rosebud_feeders | mill | ¦{register:mill:water_g_cysLevel_limits_hi_alm_out}¦ | 1 | Cistern Level High | RTN - Cistern Level Back Below High | 2 | FALSE | 0 | 0 | TRUE | ["194a9a6d-a4ee-45a3-a10b-90a2f76580b0"]
water_g_cysLevel_limits_lo_alm_out | Cistern Level Low Alarm | rosebud_feeders | mill | ¦{register:mill:water_g_cysLevel_limits_lo_alm_out}¦ | 1 | Cistern Level Low | RTN - Cistern Level Back Above Low | 2 | FALSE | 0 | 0 | TRUE | ["194a9a6d-a4ee-45a3-a10b-90a2f76580b0"]
water_g_cysLevel_limits_lolo_alm_out | Cistern Level Low-Low Alarm | rosebud_feeders | mill | ¦{register:mill:water_g_cysLevel_limits_lolo_alm_out}¦ | 1 | Cistern Level Critically Low | RTN - Cistern Level Back Above Low-Low | 2 | FALSE | 0 | 0 | TRUE | ["194a9a6d-a4ee-45a3-a10b-90a2f76580b0"]
water_g_cysPress_limits_hihi_alm_out | Cistern Pressure High-High Alarm | rosebud_feeders | mill | ¦{register:mill:water_g_cysPress_limits_hihi_alm_out}¦ | 1 | Cistern Pressure Critically High | RTN - Cistern Pressure Back Below High-High | 2 | FALSE | 0 | 0 | TRUE | ["194a9a6d-a4ee-45a3-a10b-90a2f76580b0"]
water_g_cysPress_limits_hi_alm_out | Cistern Pressure High Alarm | rosebud_feeders | mill | ¦{register:mill:water_g_cysPress_limits_hi_alm_out}¦ | 1 | Cistern Pressure High | RTN - Cistern Pressure Back Below High | 2 | FALSE | 0 | 0 | TRUE | ["194a9a6d-a4ee-45a3-a10b-90a2f76580b0"]
water_g_cysPress_limits_lo_alm_out | Cistern Pressure Low Alarm | rosebud_feeders | mill | ¦{register:mill:water_g_cysPress_limits_lo_alm_out}¦ | 1 | Cistern Pressure Low | RTN - Cistern Pressure Back Above Low | 2 | FALSE | 0 | 0 | TRUE | ["194a9a6d-a4ee-45a3-a10b-90a2f76580b0"]
water_g_cysPress_limits_lolo_alm_out | Cistern Pressure Low-Low Alarm | rosebud_feeders | mill | ¦{register:mill:water_g_cysPress_limits_lolo_alm_out}¦ | 1 | Cistern Pressure Critically Low | RTN - Cistern Pressure Back Above Low-Low | 2 | FALSE | 0 | 0 | TRUE | ["194a9a6d-a4ee-45a3-a10b-90a2f76580b0"]
water_g_well4Flow_limits_hihi_alm_out | Well 4 Flow High-High Alarm | rosebud_feeders | mill | ¦{register:mill:water_g_well4Flow_limits_hihi_alm_out}¦ | 1 | Well 4 Flow Critically High | RTN - Well 4 Flow Back Below High-High | 2 | FALSE | 0 | 0 | TRUE | ["194a9a6d-a4ee-45a3-a10b-90a2f76580b0"]
water_g_well4Flow_limits_hi_alm_out | Well 4 Flow High Alarm | rosebud_feeders | mill | ¦{register:mill:water_g_well4Flow_limits_hi_alm_out}¦ | 1 | Well 4 Flow High | RTN - Well 4 Flow Back Below High | 2 | FALSE | 0 | 0 | TRUE | ["194a9a6d-a4ee-45a3-a10b-90a2f76580b0"]
water_g_well4Flow_limits_lo_alm_out | Well 4 Flow Low Alarm | rosebud_feeders | mill | ¦{register:mill:water_g_well4Flow_limits_lo_alm_out}¦ | 1 | Well 4 Flow Low | RTN - Well 4 Flow Back Above Low | 2 | FALSE | 0 | 0 | TRUE | ["194a9a6d-a4ee-45a3-a10b-90a2f76580b0"]
water_g_well4Flow_limits_lolo_alm_out | Well 4 Flow Low-Low Alarm | rosebud_feeders | mill | ¦{register:mill:water_g_well4Flow_limits_lolo_alm_out}¦ | 1 | Well 4 Flow Critically Low | RTN - Well 4 Flow Back Above Low-Low | 2 | FALSE | 0 | 0 | TRUE | ["194a9a6d-a4ee-45a3-a10b-90a2f76580b0"]
Note on I1: 0=Info 1=Warning 2=Critical